## Cross Reference
Competitor Part Number | Competitor Name | Part Type | Eaton Part Number | Product Line | Comments
2RJV1-06-MC | Argo-Hytos | Valve | DGMPC-3-ABM-BAM-41 | Vickers
2VS306CS | Argo-Hytos | Valve | DGMFN3XA2WB2W41 OR DGMFN3YA2WB2W41 | Vickers | X IS METER-IN, Y IS METER-OUT, HYTOS CAN BE EITHER WAY BASED ON ASSEMBLED ORIENTATION
2VS306CS | Argo-Hytos | Valve | DGMFN3XA2WB2W41ORDGMFN3YA2WB2W41 | Vickers | X Is Meter-In, Y Is Meter-Out, Hytos Can Be Either Way Based On Assembled Orientation
PRM2063Y11/3024 | Argo-Hytos | Valve | KDG4V333C27NMUH760 | Vickers | Hytos Was A 30 L/Min Spool, Vickers Is 27 L/Min
PRM2063Z11/3024EK | Argo-Hytos | Valve | KBDG4V32C28NM1PE7H710 | Vickers | Hytos Is 30 L/Min Vickers Is 28 L/Min, Can Handle 30 L/Min With Slight Increase In Pressure Drop Also Hytos Connector Is 4 Pin M12 Vickers Is 7 Pin Amphenol
PRM6103Y11/6024EK | Argo-Hytos | Valve | KBFDG4V533C50NZM1PE7H711 | Vickers | Hytos Spool Is Rated 60 L/Min, Vickers Is 50 L/Min, Will Handle 70 L/Min With Slightly Higher Pressure Drop. Also Hytos Has 4 Pin Connector Vickers Is 7 Pin Amphenol, Re-Wiring Required
PRM6103Z11/6024EK | Argo-Hytos | Valve | KBFDG4V52C70NZM1PE7H711 | Vickers | Hytos Spool Is Rated 60 L/Min, Vickers Is 70 L/Min. Also Hytos Has 4 Pin Connector Vickers Is 7 Pin Amphenol, Re-Wiring Required
RPE3043Y11/02400E1 | Argo-Hytos | Valve | DG4V26CMU1H610 | Vickers | Dg4V26Cmuh610 + Din Connector Plugs, 710775 & 710776
RPE3062R11/02400E1 | Argo-Hytos | Valve | DG4V32AMU1H760 | Vickers
RPE3062R11/12060E5 | Argo-Hytos | Valve | DG4V32AMU1B660 | Vickers | Hytos Has Rectifiers In Their Connectors Because They Only Offer Dc Coils, Use Vickers Ac Coils And No Rectifier
RPE3062R1101200E2 | Argo-Hytos | Valve | DG4V32AMUD2G760 | Vickers
RPE3062R1111550E5 | Argo-Hytos | Valve | DG4V32AMU1B660 | Vickers | Hytos Has Rectifiers In Their Connectors Because They Only Offer Dc Coils, Use Vickers Ac Coils And No Rectifier
RPE3062Y51/01200E13N2 | Argo-Hytos | Valve | DG4V-3-6B-H-VM-KUP6-D7-G7-60 | Vickers
RPE3063Y11/01200E13N2 | Argo-Hytos | Valve | DG4V36CHMKUP6D7G760 | Vickers
RPE3063Y1111550E5 | Argo-Hytos | Valve | DGV436CMU1B660 | Vickers
RPE3063Z11/01200E13N2 | Argo-Hytos | Valve | DG4V32CHMKUP6D7G760 | Vickers
RPE3063Z1101200E1K5 | Argo-Hytos | Valve | DG4V32CMU1G760 | Vickers
RPE3063Z1101200E2 | Argo-Hytos | Valve | DG4V32CMUD2G760 | Vickers
RPE3063Z1102400E1K5 | Argo-Hytos | Valve | DG4V32CMU1H760 | Vickers
RPE3063Z1112060E1 | Argo-Hytos | Valve | DG4V32CMUB660 | Vickers
RPE3103Z1101200E1K5 | Argo-Hytos | Valve | DG4V4012CMU1G510 | Vickers
RPE4102R2101200E1P0A | Argo-Hytos | Valve | DG4V50AVMUG620 + 710775 | Vickers | 710775 IS THE MATING DIN CONNECTOR
RPE4102R2101200E1P0A | Argo-Hytos | Valve | DG4V50AVMUG620+710775 | Vickers | 710775 Is The Mating Din Connector
RPE4103C11/02400E1 | Argo-Hytos | Valve | DG4V58CJVMUH620 | Vickers
RPE4103P11/120.60 | Argo-Hytos | Valve | DG4V57CVMUEK620 | Vickers
RPEW406Z11/12060EW1R51 | Argo-Hytos | Valve | DG4V32CMFTWLB660 | Vickers
RPR3-063Z11 | Argo-Hytos | Valve | DG17V-3-2C-60 | Vickers
VPN1-06/MD-21S | Argo-Hytos | Valve | DGMC2-3-AT-GW-BT-GW-41 | Vickers
VRN2-06/MA-16S | Argo-Hytos | Valve | DGMX2-3-PA-FW-B-40 | Vickers