## Cross Reference
Competitor Part Number | Competitor Name | Part Type | Eaton Part Number | Product Line | Comments
CDE35124 | Duplomatic | Valve | KCG3100DZMUH110 + EEAPAM513A32 | Vickers
CDE35124 | Duplomatic | Valve | KCG3100DZMUH110+EEAPAM513A32 | Vickers
D4DS360110/60 | Duplomatic | Valve | DG4V4016CMUB510 | Vickers
D4DTA/60110V | Duplomatic | Valve | DG4V4012AMUB510 | Vickers
DS3S311NA110K1 | Duplomatic | Valve | DG4V36CVMUB660 | Vickers | They Claim Max Rated Flow Of 90 L/Min, We Are 60 L/Min
DS3SB310NA110K1 | Duplomatic | Valve | DG4V36BLVMUB660 | Vickers
DS5TA11NA110K1 | Duplomatic | Valve | DG4V52AVMUEK620 | Vickers | We Are Single Frequency 115Vac60Hz, They Are Dual 110/120Vac50/60
DS5TB/12NA110K1 | Duplomatic | Valve | DG4V52ALVMUEK620 + 710775 | Vickers | DUPLOMATIC CAME WITH THE DIN MATING CONNECTOR, VICKERS ORDER IT SEPARATE, DG4V-5 SERIES TYPICALLY DOES NOT OFFER THE U1 OPTION, COIL WITH CONNECTOR
DS5TB/12NA110K1 | Duplomatic | Valve | DG4V52ALVMUEK620+710775 | Vickers | Duplomatic Came With The Din Mating Connector, Vickers Order It Separate, Dg4V-5 Series Typically Does Not Offer The U1 Option, Coil With Connector
DSPE5C80/10NII/D24K1 | Duplomatic | Valve | KDG5V52C90NTMU1H110 | Vickers
DT033C10/110V | Duplomatic | Valve | DG3VP3103AVMUB10 | Vickers
DXJ3D0L010/10NE1K11 | Duplomatic | Valve | KBSDG4V392L12M1PE7H710 | Vickers
E5P4S1/D/40NA110K1 | Duplomatic | Valve | DG5V8H2C2VMUB10 | Vickers
E5P4S5/I/40NA110 | Duplomatic | Valve | DG5V8H131CTVMFWB10 | Vickers | Mps Required For The 131C Spool
ERS4MD/40 | Duplomatic | Valve | DGMFN5YA2HB2H30 | Vickers
MD1DS15024DC | Duplomatic | Valve | DG4V32CMUH760 | Vickers
MD1DS155 | Duplomatic | Valve | DG4V32CMUB660 | Vickers
MD1DS255/110V | Duplomatic | Valve | DG4V30CMUB660 | Vickers
MD1DTA/55 | Duplomatic | Valve | DG4V32AMUB660 | Vickers
MERSD/50 | Duplomatic | Valve | DGMFN3YA2WB2W41 | Vickers
MVPPD/50 | Duplomatic | Valve | DGMPC3ABMBAM41 | Vickers | Duplomatic Cracking Pressure Is 3 Bar, Vickers Is 2.5 Bar
PRED3J350/10NE1K11/B | Duplomatic | Valve | KBCG3350DZM12APE7H710 | Vickers
PVA11530 | Duplomatic | Pump | PVM131ER19KS02AAA28000000A0A | Vickers | BOSCH IS 80 CC/REV, VICKERS IS 131 CC/REV SO YOU CAN HAVE THE SAME MOUNTING, THE MAX DISP ADJUSTMENT CAN ADJUST DOWN TO THE 80 CC.REV
RQM5P5/A/51A110K1 | Duplomatic | Valve | CG5V8FWDVMUB520 | Vickers
RQM5P5/A/51D24 | Duplomatic | Valve | CG5V8FWDVMUH520 | VICKERS
VPP4MD/40 | Duplomatic | Valve | DGMPC5ABMBAM30 | Vickers | Duplomatic Cracking Pressure Is 3 Bar, Vickers Is 2.5 Bar