## Cross Reference
Competitor Part Number | Competitor Name | Part Type | Eaton Part Number | Product Line | Comments
072372A HP5 | Moog | Valve | SM440(40)151200/1550 | Vickers
073232C | Moog | Valve | SM420(5)1980/4010 | Vickers | The Moog 73 Series Had A Built-In Filter, The Sm4-Fm-20-10 Is A Filter Module That Goes Underneath The Sm4-20 Valve
076260C | Moog | Valve | SM420(1)3.880/5010 | Vickers
304F60l2021RAR | Moog | Valve | SM420(20)76200/2010 + SM4A52010 | Vickers
304F60l2021RAR | Moog | Valve | SM420(20)76200/2010+SM4A52010 | Vickers
62102 | Moog | Valve | SM420(2.5)930/10010 | Vickers
62105 | Moog | Valve | SM420(5)1930/10010 | Vickers
62106 | Moog | Valve | SM420(5)19300/3010 | Vickers
62110 | Moog | Valve | SM420(10)3830/10010 | Vickers
62111 | Moog | Valve | SM420(10)38300/3010 | Vickers
62115 | Moog | Valve | SM420(15)5730/10010 | Vickers | Need Coil Rating From Moog Valve, Then Match Vickers
62118 | Moog | Valve | SM420(20)7630/10010 | Vickers
62119 | Moog | Valve | SM420(20)76300/3010 | Vickers
62120 | Moog | Valve | SM420(20)7630/10010 | Vickers
62129 | Moog | Valve | SM420(5)19300/3010S20 | Vickers | S20 = 10% Overlap, Equals Moog
62136 | Moog | Valve | SM420(20)7630/10010 | Vickers
62147 | Moog | Valve | SM420(2.5)930/10010 | Vickers
62229 | Moog | Valve | SM420(15)5730/10010 | Vickers
62303B | Moog | Valve | SM440(25)9580/5010S16 + SM4A304010 | Vickers | S16 = 6% OVERLAP, SAME AS MOOG, WILL NEED SM4A304010 ADAPTOR, MOOG COIL IS 82OHM/65mA, VICKERS HAS 80OHM/50mA
62303B | Moog | Valve | SM440(25)9580/5010S16+SM4A304010 | Vickers | S16 = 6% Overlap, Same As Moog, Will Need Sm4A304010 Adaptor, Moog Coil Is 82Ohm/65Ma, Vickers Has 80Ohm/50Ma
62321 | Moog | Valve | SM440(25)9580/5010 + SM4A304010 | Vickers | MOOG 62 SEREIS WITH THE -3## NUMBERS WAS A SPECIAL MOUNT THAT EQUALS THE SM4-30, THE STANDARD 62 SERIES EQUALLED THE SM4-20.
62321 | Moog | Valve | SM440(25)9580/5010+SM4A304010 | Vickers | Moog 62 Sereis With The -3## Numbers Was A Special Mount That Equals The Sm4-30, The Standard 62 Series Equalled The Sm4-20.
62F106 | Moog | Valve | SM420(5)19300/3010 | Vickers
62F110 | Moog | Valve | SM420(10)3830/10010 | Vickers
62F115 | Moog | Valve | SM420(15)5730/10010 | Vickers | Need Coil Rating From Moog Valve, Then Match Vickers
62F119 | Moog | Valve | SM420(20)76300/3010 | Vickers
62F120 | Moog | Valve | SM420(20)7630/10010 | Vickers
62F147 | Moog | Valve | SM420(2.5)930/10010 | Vickers
62F428 | Moog | Valve | SM420(20)7630/10010 | Vickers
62K945 | Moog | Valve | SM420(10)3830/10010S81 | Vickers
631172C | Moog | Valve | SM420(15)5730/10010 + SM4A52010 | Vickers
631172C | Moog | Valve | SM420(15)5730/10010+SM4A52010 | Vickers
631294C | Moog | Valve | SM420(20)7630/10010 + SM4A52010 | Vickers
631294C | Moog | Valve | SM420(20)7630/10010+SM4A52010 | Vickers
631334C | Moog | Valve | SM420(10)3830/10010 + SM4A52010 OR SM420(12)4530/10010 + SM4A52010 | Vickers | MOOG WAS A 40 L/MIN VALVE, WE HAVE 38 OR 45 L/MIN
631334C | Moog | Valve | SM420(10)3830/10010+SM4A52010ORSM420(12)4530/10010+SM4A52010 | Vickers | Moog Was A 40 L/Min Valve, We Have 38 Or 45 L/Min
63500 | Moog | Valve | SM440(30)11330/10010 + SM4A54010 | Vickers
63500 | Moog | Valve | SM440(30)11330/10010+SM4A54010 | Vickers
63500A | Moog | Valve | SM440(30)11330/10010 + SM4A54010 | Vickers
63500A | Moog | Valve | SM440(30)11330/10010+SM4A54010 | Vickers
63501 | Moog | Valve | SM440(25)9530/10010 + SM4A54010 | Vickers
63501 | Moog | Valve | SM440(25)9530/10010+SM4A54010 | Vickers
63501A | Moog | Valve | SM440(25)9530/10010 + SM4A54010 | Vickers
63501A | Moog | Valve | SM440(25)9530/10010+SM4A54010 | Vickers
72101 | Moog | Valve | SM440(25)95200/1510 + SM4A40M7210 | Vickers | MOOG HAS 2.00 PORT CIRCLE, VICKERS IS 1.75 NEED ADAPTOR TO MATCH
72101 | Moog | Valve | SM440(25)95200/1510+SM4A40M7210 | Vickers | Moog Has 2.00 Port Circle, Vickers Is 1.75 Need Adaptor To Match
72101A | Moog | Valve | SM440(25)95200/1510 + SM4A40M7210 | Vickers | MOOG HAS 2.00 PORT CIRCLE, VICKERS IS 1.75 NEED ADAPTOR TO MATCH
72101A | Moog | Valve | SM440(25)95200/1510+SM4A40M7210 | Vickers | Moog Has 2.00 Port Circle, Vickers Is 1.75 Need Adaptor To Match
72102 | Moog | Valve | SM440(40)151200/1510 + SM4A40M7210 | Vickers
72102 | Moog | Valve | SM440(40)151200/1510+SM4A40M7210 | Vickers
72102A | Moog | Valve | SM440(40)151200/1510 + SM4A40M7210 | Vickers
72102A | Moog | Valve | SM440(40)151200/1510+SM4A40M7210 | Vickers
72105 | Moog | Valve | SM440(40)1511000/1010 + SM4A40M7210 | Vickers | MOOG COIL IS RATED 8mA, 1000 OHMS, CLOSEST VICKERS IS 10mA 1000 OHMS
72105 | Moog | Valve | SM440(40)1511000/1010+SM4A40M7210 | Vickers | Moog Coil Is Rated 8Ma, 1000 Ohms, Closest Vickers Is 10Ma 1000 Ohms
72105A | Moog | Valve | SM440(40)1511000/1010 + SM4A40M7210 | Vickers | MOOG COIL IS RATED 8mA, 1000 OHMS, CLOSEST VICKERS IS 10mA 1000 OHMS
72105A | Moog | Valve | SM440(40)1511000/1010+SM4A40M7210 | Vickers | Moog Coil Is Rated 8Ma, 1000 Ohms, Closest Vickers Is 10Ma 1000 Ohms
72120A | Moog | Valve | SM440(25)95200/1510 + SM4A40M7210 | Vickers | MOOG COIL IS RATED 12mA, 700 OHMS, CLOSEST VICKERS 15mA 200 OHMS
72120A | Moog | Valve | SM440(25)95200/1510+SM4A40M7210 | Vickers | Moog Coil Is Rated 12Ma, 700 Ohms, Closest Vickers 15Ma 200 Ohms
72132 | Moog | Valve | SM440(40)15180/4010 + SM4A40M7210 | Vickers | MOOG HAS 2.00 PORT CIRCLE, VICKERS IS 1.75, WILL HAVE TO ADAPT
72132 | Moog | Valve | SM440(40)15180/4010+SM4A40M7210 | Vickers | Moog Has 2.00 Port Circle, Vickers Is 1.75, Will Have To Adapt
72159 | Moog | Valve | SM440(25)95200/1550 + SM4A40M7250 | Vickers
72159 | Moog | Valve | SM440(25)95200/1550+SM4A40M7250 | Vickers
72169 | Moog | Valve | SM440(30)113200/1510 + SM4A40M7210 | Vickers
72169 | Moog | Valve | SM440(30)113200/1510+SM4A40M7210 | Vickers
72170 | Moog | Valve | SM440(40)151200/1510 + SM4A40M7210 | Vickers
72170 | Moog | Valve | SM440(40)151200/1510+SM4A40M7210 | Vickers
72264 | Moog | Valve | SM440(35)13280/4010 + SM4A40M7210 | Vickers | MOOG HAS 2.00 PORT CIRCLE, VICKERS IS 1.75, WILL HAVE TO ADAPT
72264 | Moog | Valve | SM440(35)13280/4010+SM4A40M7210 | Vickers | Moog Has 2.00 Port Circle, Vickers Is 1.75, Will Have To Adapt
72F102 | Moog | Valve | SM440(40)151200/1510 + SM4A40M7210 | Vickers
72F102 | Moog | Valve | SM440(40)151200/1510+SM4A40M7210 | Vickers
72F105 | Moog | Valve | SM440(40)1511000/1010 + SM4A40M7210 | Vickers | MOOG COIL IS RATED 8mA, 1000 OHMS, CLOSEST VICKERS IS 10mA 1000 OHMS
72F105 | Moog | Valve | SM440(40)1511000/1010+SM4A40M7210 | Vickers | Moog Coil Is Rated 8Ma, 1000 Ohms, Closest Vickers Is 10Ma 1000 Ohms
730102 | Moog | Valve | SM420(5)19200/1550 | Vickers
730104 | Moog | Valve | SM420(15)5780/4050 | Vickers
730108 | Moog | Valve | SM420(7.5)2880/4050 | Vickers | Moog Is 7.7 Gpm & Coil Resistance Is 55 Ohms, Vickers Is 7.5 Gpm & 80 Ohms
730153 | Moog | Valve | SM420(5)1980/4010 | Vickers
730234 | Moog | Valve | SM420(15)5780/4050 | Vickers
730F406 | Moog | Valve | SM420(10)38200/1550 | Vickers | 730 Is 5000 Psi Version Of 73
730Y225 HP5 | Moog | Valve | SM420(10)38200/1550 | Vickers
73104 | Moog | Valve | SM420(15)5780/4010 | Vickers
73225 | Moog | Valve | SM420(10)38200/1550 | Vickers
73234 | Moog | Valve | SM420(15)5780/4050 | Vickers
73406 | Moog | Valve | SM420(10)38200/1550 | Vickers | 730 Is 5000 Psi Version Of 73
74104 | Moog | Valve | SM420(15)5720/20010 | Vickers
760100A | Moog | Valve | SM420(1)3.8200/1510 | Vickers
760101A | Moog | Valve | SM420(2.5)9200/1510 | Vickers
760102 | Moog | Valve | SM420(5)19200/1510 | Vickers
760102A | Moog | Valve | SM420(5)19200/1510 | Vickers
760103A | Moog | Valve | SM420(10)38200/1510 | Vickers
760104A | Moog | Valve | SX4HV20(15)5780/4010 | Vickers
760159 | Moog | Valve | SM420(10)3880/4010 | Vickers
760178A | Moog | Valve | SM420(2.5)920/20010 | Vickers
760179A | Moog | Valve | SM420(10)3820/20010 | Vickers
760233A | Moog | Valve | SM420(10)3880/4010 | Vickers
760314 | Moog | Valve | SM420(7.5)28200/1510 | Vickers
760509A | Moog | Valve | SM420(20)7680/4010 | Vickers
760534 | Moog | Valve | SM420(10)3820/20010 | Vickers
760551A | Moog | Valve | SM420(2.5)9200/1510S10 | Vickers
760553A | Moog | Valve | SM420(10)38200/1510S10 | Vickers
760554A | Moog | Valve | SM420(15)5780/4010S10 | Vickers
760742A | Moog | Valve | SM420(10)3880/4010S10 | Vickers
760814A | Moog | Valve | SX4HV20(15)5780/4010 | Vickers
760842A | Moog | Valve | SM420(2.5)9200/1510 | Vickers
760853A | Moog | Valve | SM420(.5)1.9200/1510 | Vickers
760905A | Moog | Valve | SM420(2.5)980/4010 | Vickers
760A104 | Moog | Valve | SX4HV20(15)5780/4010 | Vickers
760A185A | Moog | Valve | SM420(15)5780/4010 | Vickers
760A508A | Moog | Valve | SM420(12.5)47200/1510 | Vickers
760A542A | Moog | Valve | SX4HV20(5)19200/1510 | Vickers
760A568A | Moog | Valve | SM420(15)5780/4050 | Vickers
760C563A | Moog | Valve | SM420(10)3880/5010 | Vickers
760C585A | Moog | Valve | SM420(5)19200/1510S10 | Vickers
760F103A | Moog | Valve | SM420(10)38200/1510 | Vickers
760F789A | Moog | Valve | SM420(1)3.8200/1510 | Vickers | Moog Flow Is.12 Gpm, Lowest Vickers Is 1 Gpm
760F853A | Moog | Valve | SM420(.5)1.9200/1510 | Vickers
760Y752 | Moog | Valve | SM420(2.5)9200/1550 | Vickers
760Y780HP5 | Moog | Valve | SM420(1)3,880/4050 | Vickers
760Y781HP5 | Moog | Valve | SM420(2.5)980/4050 | Vickers
760Y782A | Moog | Valve | SM420(5)1980/4050 | Vickers
760Y783A | Moog | Valve | SM420(10)3880/4050 | Vickers
760Y784A | Moog | Valve | SM420(15)5780/4050 | Vickers
76103 | Moog | Valve | SM420(10)38200/1510 | Vickers
76104A | Moog | Valve | SM420(15)5780/4010 | Vickers
76112 | Moog | Valve | SM420(15)571500/810 | Vickers
76224 | Moog | Valve | SM420(5)19200/1550 | Vickers
76260C | Moog | Valve | SM420(1)3.880/5010 | Vickers
76314 | Moog | Valve | SM420(7.5)28200/1510 | Vickers
76323 | Moog | Valve | SM420(10)38200/1510 | Vickers
76517 | Moog | Valve | SM420(7.5)28200/1510 | Vickers
77156 | Moog | Valve | SM410(5)1920/20010 | Vickers
77544 | Moog | Valve | SM415(15)5720/20010S11 | Vickers
77553 | Moog | Valve | SM415(5)1920/20010S11 | Vickers
78101 | Moog | Valve | SM440(25)95200/2010 | Vickers
78101C | Moog | Valve | SM440(25)95200/2010 | Vickers
78103C | Moog | Valve | SM440(30)11380/4010S20 | Vickers | Moog 78-103C Is Overlapped 10%, S20 = 10% Overlapped All Lands
78104C | Moog | Valve | SM440(25)95200/2010 | Vickers | Moog Coil Was 20Ma, 1000 Ohm, Vickers Is 20Ma, 200 Ohm, Do Not Offer 1000 Ohm 20Ma Coil
78131C | Moog | Valve | SM440(30)11380/4010 | Vickers
78140 | Moog | Valve | SM440(40)15180/4010 | Vickers
78140C | Moog | Valve | SM440(40)15180/4010 | Vickers
A076101 | Moog | Valve | SM420(2.5)9200/1510 | Vickers
A076102 | Moog | Valve | SM420(5)19200/1510 | Vickers
A076103 | Moog | Valve | SM420(10)38200/1510 | Vickers
A076104 | Moog | Valve | SM420(15)5780/4010 | Vickers
A076168 | Moog | Valve | SM420(15)5720/20010 | Vickers
A076178 | Moog | Valve | SM420(2.5)920/20010 | Vickers
A076185 | Moog | Valve | SM420(15)5780/4010 | Vickers
A076193A | Moog | Valve | SM420(10)381500/810 | Vickers
A076260C | Moog | Valve | SM420(1)3.880/5010 | Vickers
A076263C | Moog | Valve | SM420(10)3880/5010 | Vickers
A076264 | Moog | Valve | SM420(15)5780/5010 | Vickers
A076314 | Moog | Valve | SM420(7.5)28200/1510 | Vickers
A076508 | Moog | Valve | SM420(12.5)200/1510 | Vickers
A076509 | Moog | Valve | SM420(15)5780/4010 | Vickers
A076517 | Moog | Valve | SM420(7.5)28200/1510 | Vickers
A076535 | Moog | Valve | SM420(15)5720/20010 | Vickers
D076224 | Moog | Valve | SM420(5)19200/1550 | Vickers
D631176C | Moog | Valve | SM420(5)1930/10010 + SM4A52010 | Vickers
D631176C | Moog | Valve | SM420(5)1930/10010+SM4A52010 | Vickers
D631309C | Moog | Valve | SM420(20)7630/10010 + SM4A52010 | Vickers
D631309C | Moog | Valve | SM420(20)7630/10010+SM4A52010 | Vickers
D631324C | Moog | Valve | SM420(5)19300/3010 + SM4A52010 | Vickers
D631324C | Moog | Valve | SM420(5)19300/3010+SM4A52010 | Vickers
D631334C | Moog | Valve | SM420(5)1930/10050 + SM4A52050 | Vickers
D631334C | Moog | Valve | SM420(5)1930/10050+SM4A52050 | Vickers
D631342C | Moog | Valve | SM420(2.5)9300/3010 + SM4A52010 | Vickers
D631342C | Moog | Valve | SM420(2.5)9300/3010+SM4A52010 | Vickers
D631343C | Moog | Valve | SM420(5)19300/3010 + SM4A52010 | Vickers
D631343C | Moog | Valve | SM420(5)19300/3010+SM4A52010 | Vickers
D631344C | Moog | Valve | SM420(10)38300/3010 + SM4A52010 | Vickers
D631344C | Moog | Valve | SM420(10)38300/3010+SM4A52010 | Vickers
D633255A | Moog | Valve | KBSDG4V392L40M1PE7H711 | Vickers
D633308A | Moog | Valve | KBSDG4V392L24M1PE7H711 | Vickers
D633313A | Moog | Valve | KBSDG4V392L40M1PE7H711 | Vickers
D6337307 | Moog | Valve | KBSDG4V392L24M1PE7H711 | Vickers
D633R04KDIMOVSM2 | Moog | Valve | KBSDG4V392L12M1PE7H711 | Vickers
D634301B | Moog | Valve | KBSDG4V592L80M1PH7H611 | Vickers | Moog Is Rated At 100 L/Min @ 1000 Psi Dp, Vickers Is 80 L/Min @ 500 Psi Dp
D634501A | Moog | Valve | KBSDG4V592L80M1PH7H611 | Vickers | Moog Is Rated At 100 L/Min @ 1000 Psi Dp, Vickers Is 80 L/Min @ 500 Psi Dp
D634E319BR40KO2M0NS | Moog | Valve | KBSDG4V592L80M1PH7H611 | Vickers | Moog Is Rated At 100 L/Min @ 1000 Psi Dp, Vickers Is 80 L/Min @ 500 Psi Dp
D634Z395C | Moog | Valve | KBSDG4V592L80M1PE7H611 | Vickers | Moog Has 60 L/Min Spool We Have 80 L/Min, Or 50 L/Min, Also Moog Connector Is Different, Will Need To Re-Wire To Our Supplied Connector
D7612412S63FOFBAVBL | Moog | Valve | SM420(40)76200/2010 | Vickers
D7612752AS63KOGMLUPL | Moog | Valve | SM420(40)76300/3050 | Vickers
E772004 | Moog | Valve | SM412(10)38200/1510 | Vickers
G6313002B | Moog | Valve | SM420(2.5)930/10050 + SM4A52050 | Vickers
G6313002B | Moog | Valve | SM420(2.5)930/10050+SM4A52050 | Vickers
G6313004B | Moog | Valve | SM420(5)1930/10050 + SM4A52050 | Vickers
G6313004B | Moog | Valve | SM420(5)1930/10050+SM4A52050 | Vickers
G6313005B | Moog | Valve | SM420(15)5730/10050 + SM4A52050 | Vickers
G6313005B | Moog | Valve | SM420(15)5730/10050+SM4A52050 | Vickers
G6313006B | Moog | Valve | SM420(20)7630/10050 + SM4A52050 | Vickers
G6313006B | Moog | Valve | SM420(20)7630/10050+SM4A52050 | Vickers
G6313600B | Moog | Valve | SM420(2.5)930/10010S20 + SM4A51050 | Vickers
G6313600B | Moog | Valve | SM420(2.5)930/10010S20+SM4A51050 | Vickers
G6313802A | Moog | Valve | SM420(15)57300/3050 + SM4A52050 | Vickers
G6313802A | Moog | Valve | SM420(15)57300/3050+SM4A52050 | Vickers
G7613001 | Moog | Valve | SX4HV20(1)3.880/4010 | Vickers
G7613002 | Moog | Valve | SX4HV20(2.5)980/4010 | Vickers
G7613003 | Moog | Valve | SX4HV20(5)1980/4010 | Vickers
G7613004 | Moog | Valve | SX4H20(10)3880/4010 | Vickers
G7613005 | Moog | Valve | SX4HV20(15)5780/4010 | Vickers
G7613005 | Moog | Valve | SX4HV20(20)7680/4010 | Vickers
G7613006 | Moog | Valve | SX4HV20(1)3.8200/1510 | Vickers
G7613007 | Moog | Valve | SX4HV20(2.5)9200/1510 | Vickers
G7613008 | Moog | Valve | SX4HV20(5)19200/1510 | Vickers
G7613009 | Moog | Valve | SX4HV20(10)38200/1510 | Vickers
G7613019 | Moog | Valve | SX4H20(10)3880/5010 | Vickers
G7613020 | Moog | Valve | SX4H20(15)5780/5010 | Vickers
G7613263 | Moog | Valve | SX4H20(10)3880/5010 | Vickers
G7613504 | Moog | Valve | SM420(15)57200/2010 | Vickers
G7613600 | Moog | Valve | SX4V20(15)5780/4010 | Vickers