## Cross Reference
Competitor Part Number | Competitor Name | Part Type | Eaton Part Number | Product Line | Comments
040071FP | Parker | Valve | 103-1574-010 | Char-Lynn
0503AP | Parker | Valve | 101-1706-009 | Char-Lynn
1007BS0 | Parker | Valve | 104-1604-006 | Char-Lynn | EATON IS 14.9 CU IN, PARKER IS 16.4, YOU CAN GET AN EATON 18.7 BUT NOT RELEASED
1057AS04590 | Parker | Valve | 104-1014-006 | Char-Lynn
110A071FP0 | Parker | Valve | 101-1755-009 | Char-Lynn | BECAUSE OF MOUNTING AND PORTING THE H MOTOR HAD TO BE USED. NORMALLY THE 2K IS THE MATCH.
110A106AS0 | Parker | Valve | 104-1005-006 | Char-Lynn | 2000 SERIES REQUIRED BECAUSE OF PERFORMANCE PACKAGE SIZE IS BIGGER, BASIC MOUNTING IS THE SAME, REVIEW INSTALLATION
110A164AS0 | Parker | Valve | 104-3379-006 | Char-Lynn | 2000 SERIES REQUIRED BECAUSE OF PERFORMANCE PACKAGE SIZE IS BIGGER, BASIC MOUNTING IS THE SAME, REVIEW INSTALLATION
110A241AS0 | Parker | Valve | 104-1143-006 | Char-Lynn | 2000 SERIES REQUIRED BECAUSE OF PERFORMANCE PACKAGE SIZE IS BIGGER, BASIC MOUNTING IS THE SAME, REVIEW INSTALLATION
111A071AS0 | Parker | Valve | 104-1017-006 | Char-Lynn | PARKER 7.1 CU IN,EATON 7.97 CU IN, 2000 SERIES REQUIRED BECAUSE OF PERFORMANCE PACKAGE SIZE IS BIGGER, BASIC MOUNTING IS THE SAME, REVIEW INSTALLATION
111A088AS0 | Parker | Valve | 104-1018-006 | Char-Lynn | 1018 = 9.7 CU IN, 104-1017-006 = 7.97 CU IN, PARKER IS 8.8 CU IN. 2000 SERIES REQUIRED BECAUSE OF PERFORMANCE PACKAGE SIZE IS BIGGER, BASIC MOUNTING IS THE SAME, REVIEW INSTALLATION
111A106AS0 | Parker | Valve | 104-1019-006 | Char-Lynn | 1019 = 11.9 CU IN, 1018 = 9.7 CU IN, PARKER 10.6 CU IN, 2000 SERIES REQUIRED BECAUSE OF PERFORMANCE PACKAGE SIZE IS BIGGER, BASIC MOUNTING IS THE SAME, REVIEW INSTALLATION
111A129AM0 | Parker | Valve | 104-1288-006 | Char-Lynn | 2000 SERIES REQUIRED BECAUSE OF PERFORMANCE PACKAGE SIZE IS BIGGER, BASIC MOUNTING IS THE SAME, REVIEW INSTALLATION
111A129AS0 | Parker | Valve | 104-1019-006 | Char-Lynn | PARKER 12.9 CU IN, EATON 11.9 CU IN, 2000 SERIES REQUIRED BECAUSE OF PERFORMANCE PACKAGE SIZE IS BIGGER, BASIC MOUNTING IS THE SAME, REVIEW INSTALLATION
113A241AS0 | Parker | Valve | 104-1228-006 | Char-Lynn | 2000 SERIES REQUIRED BECAUSE OF PERFORMANCE PACKAGE SIZE IS BIGGER, BASIC MOUNTING IS THE SAME, REVIEW INSTALLATION
114A189AS0 | Parker | Valve | 104-1014-006 | Char-Lynn
115A129BS0 | Parker | Valve | 104-1212-006 | Char-Lynn | PARKER WAS 12.9 CU IN, EATON IS 11.9 2000 SERIES REQUIRED BECAUSE OF PERFORMANCE PACKAGE SIZE IS BIGGER, BASIC MOUNTING IS THE SAME, REVIEW INSTALLATION
116A036AS0 | Parker | Valve | 104-1783-006 | Char-Lynn | CHARLYNN 4.9 CU IN VS PARKER 3.6 CU IN, 2000 SERIES REQUIRED BECAUSE OF PERFORMANCE PACKAGE SIZE IS BIGGER, BASIC MOUNTING IS THE SAME, REVIEW INSTALLATION
116A088BS0 | Parker | Valve | 104-1219-006 | Char-Lynn | PARKER 8.9 CU IN, EATON 9.7 CU IN, 2000 SERIES REQUIRED BECAUSE OF PERFORMANCE PACKAGE SIZE IS BIGGER, BASIC MOUNTING IS THE SAME, REVIEW INSTALLATION
116A129BS0 | Parker | Valve | 104-1220-006 | Char-Lynn | PARKER 12.9 CU IN , CHARLYNN 11.89, 2000 SERIES REQUIRED BECAUSE OF PERFORMANCE PACKAGE SIZE IS BIGGER, BASIC MOUNTING IS THE SAME, REVIEW INSTALLATION
135A241KS0 | Parker | Valve | 104-1261-006 | Char-Lynn
ACT-1-KIT | Parker | Valve | No Equivalent | Eaton
ACT-2-KIT | Parker | Valve | No Equivalent | Eaton
ACT-SS-1-KIT | Parker | Valve | No Equivalent | Eaton
ASH122 | Parker | Valve | DSV316BA12T | Vickers
B6PB | Parker | Valve | RT06B430 | Vickers
BD15AAANB10 | Parker | Valve | SM420(10)3860/6010S136 | Vickers | S136 Is For Replacing The Parker Bd15
BD15AAANB2.5 | Parker | Valve | SM420(2,5)960/6010S136 | Vickers | S136 Is For Replacing The Parker Bd15
BD15AAANB5 | Parker | Valve | SM420(5)1960/6010S136 | Vickers | S136 Is For Replacing The Parker Bd15
BD15AAAND10 | Parker | Valve | SM420(10)3860/6010S136 | Vickers | S136 Is For Replacing The Parker Bd15
BD15AAANE15 | Parker | Valve | SM420(15)5760/6010S136 | Vickers | S136 Is For Replacing The Parker Bd15
BD15AAANE5 | Parker | Valve | SM420(5)1960/6010S136 | Vickers | S136 Is For Replacing The Parker Bd15
BD15AAANF10 | Parker | Valve | SM420(10)3860/6010S136 | Vickers | S136 Is For Replacing The Parker Bd15
BD15AAANF5 | Parker | Valve | SM420(5)1960/6010S136 | Vickers | S136 Is For Replacing The Parker Bd15
BD15AFANB10 | Parker | Valve | SM420(10)3860/6010S136 | Vickers | S136 Is For Replacing The Parker Bd15
BD15AFANB15 | Parker | Valve | SM420(15)5760/6010S136 | Vickers | S136 Is For Replacing The Parker Bd15
BD15AFANB2.5 | Parker | Valve | SM420(2.5)960/6010S136 | Vickers | S136 Is For Replacing The Parker Bd15
BD15AFANB5 | Parker | Valve | SM420(5)1960/6010S136 | Vickers | S136 Is For Replacing The Parker Bd15
BD30AAANC40 | Parker | Valve | SM440(40)15160/6010 | Vickers
BD30AAENB30 | Parker | Valve | SM440(30)11360/6010 | VICKERS
BD30AAENC40 | Parker | Valve | SM440(40)15160/6010 | Vickers
BVG4-1.1/2C | Parker | Valve | No Equivalent | Eaton
BVG4-1.1/2L | Parker | Valve | No Equivalent | Eaton
BVG4-1.1/2LOCK | Parker | Valve | No Equivalent | Eaton
BVG4-1.1/4C | Parker | Valve | No Equivalent | Eaton
BVG4-1.1/4L | Parker | Valve | No Equivalent | Eaton
BVG4-1.1/4LOCK | Parker | Valve | No Equivalent | Eaton
BVG4-1/2C | Parker | Valve | No Equivalent | Eaton
BVG4-1/2L | Parker | Valve | No Equivalent | Eaton
BVG4-1/2LOCK | Parker | Valve | No Equivalent | Eaton
BVG4-1/4C | Parker | Valve | No Equivalent | Eaton
BVG4-1/4L | Parker | Valve | No Equivalent | Eaton
BVG4-1/4LOCK | Parker | Valve | No Equivalent | Eaton
BVG4-1C | Parker | Valve | No Equivalent | Eaton
BVG4-1L | Parker | Valve | No Equivalent | Eaton
BVG4-1LOCK | Parker | Valve | No Equivalent | Eaton
BVG4-2C | Parker | Valve | No Equivalent | Eaton
BVG4-2L | Parker | Valve | No Equivalent | Eaton
BVG4-2LOCK | Parker | Valve | No Equivalent | Eaton
BVG4-3/4C | Parker | Valve | No Equivalent | Eaton
BVG4-3/4L | Parker | Valve | No Equivalent | Eaton
BVG4-3/4LOCK | Parker | Valve | No Equivalent | Eaton
BVG4-3/8C | Parker | Valve | No Equivalent | Eaton
BVG4-3/8L | Parker | Valve | No Equivalent | Eaton
BVG4-3/8LOCK | Parker | Valve | No Equivalent | Eaton
BVG4P-1.1/2LOCK | Parker | Valve | No Equivalent | Eaton
BVG4P-1.1/4LOCK | Parker | Valve | No Equivalent | Eaton
BVG4P-1/2LOCK | Parker | Valve | No Equivalent | Eaton
BVG4P-1/4LOCK | Parker | Valve | No Equivalent | Eaton
BVG4P-1LOCK | Parker | Valve | No Equivalent | Eaton
BVG4P-2LOCK | Parker | Valve | No Equivalent | Eaton
BVG4P-3/4LOCK | Parker | Valve | No Equivalent | Eaton
BVG4P-3/8LOCK | Parker | Valve | No Equivalent | Eaton
BVGT4-1/2C | Parker | Valve | No Equivalent | Eaton
BVGT4-1/2L | Parker | Valve | No Equivalent | Eaton
BVGT4-1/4C | Parker | Valve | No Equivalent | Eaton
BVGT4-1/4L | Parker | Valve | No Equivalent | Eaton
BVGT4-1C | Parker | Valve | No Equivalent | Eaton
BVGT4-1L | Parker | Valve | No Equivalent | Eaton
BVGT4-3/4C | Parker | Valve | No Equivalent | Eaton
BVGT4-3/4L | Parker | Valve | No Equivalent | Eaton
BVGT4-3/8C | Parker | Valve | No Equivalent | Eaton
BVGT4-3/8L | Parker | Valve | No Equivalent | Eaton
C1200S | Parker | Valve | DT8P106511 | Vickers
C1200S65 | Parker | Valve | DT8P1066511 | Vickers | Parker Was Rated For 25 Gpm, Vickers 20 Gpm
C1220S | Parker | Valve | DS8P106511 | Vickers
C1600 & C1600S | Parker | Valve | DT8P110511 | Vickers | Parker Was Rated At 40 Gpm And Is A 1 Npt, Vickers 50 Gpm And 1 1/4 Npt
C1600S65 | Parker | Valve | DT8P1106511 | Vickers | Parker Was Rated At 40 Gpm And Is A 1 Npt, Vickers 50 Gpm And 1 1/4 Npt
C1620S | Parker | Valve | DS8P110511, | Vickers | VICKERS 1 5/8-12 VERSUS 1 5/16-12 SAE THREADS FOR PARKER
C2000S65 | Parker | Valve | DT8P1106511 | Vickers
C400S | Parker | Valve | DT8P102510 | Vickers
C620S | Parker | Valve | DS8P103510 | Vickers | Vickers 3/4-16, Parker 9/16-18
C620S65 | Parker | Valve | DS8P1036510 | Vickers | Vickers 3/4-16, Parker 9/16-18
C800S OR C800SV | Parker | Valve | DT8P106511 | Vickers | Parker Was 1/2 Nptf, Vickers 3/4 Nptf
C820S | Parker | Valve | DS8P103510 | Vickers
CB101AS20 | Parker | Valve | 1CE30F20S2 | Vickers
CB101AS30V103A6T | Parker | Valve | CBV110VSIS6TA5000 | Vickers | PARKER RATIO WAS 3
CB101BS20 | Parker | Valve | 1CE30F20S5 | Vickers
CB101BS30 | Parker | Valve | 1CE30F35S5 | Vickers
CDP101P8T | Parker | Valve | DPC110P6T | Vickers | VICKERS IS RATED TO 12 GPM, PARKER 15 GPM AND VICKERS DOES NOT OFFER SAE -8 PORTS, SAE -6 BIGGEST
CE040C01S00N10 | Parker | Valve | CVI40D10M40 | Vickers | Parker Cracking Pressure 1,6 Bar, Vickers 1,55 Bar
CE040C04S00N10 | Parker | Valve | CVI40D16M40 | Vickers | Parker Cracking Pressure 1,6 Bar, Vickers 2,5 Bar
CM2AAN | Parker | Valve | DGMDC3YAL41 | Vickers
CM2PPN | Parker | Valve | DGMDC3YPL41 | Vickers
CM2TTN | Parker | Valve | DGMDC3XTL41 | Vickers
CM3PPN | Parker | Valve | DGMDC5YPL30 | Vickers
CM3TTN55 | Parker | Valve | DGMDC5XTK30 | Eaton | Parker Cracking Pressure Is 5 Psi, 15 Psi Is The Closest Vickers
CP104P8T | Parker | Valve | SPC210P8H25 | Vickers
CPC161P20 | Parker | Valve | 5CK1201S2 | Vickers
CPD084P | Parker | Valve | DPC28UA25 | Vickers
CPH104P | Parker | Valve | POC110F0030 | Vickers
CPH104P8T | Parker | Valve | POC110FIS8T030 | Vickers
CPH124P | Parker | Valve | POC112F0030 | Vickers | 30 PSI CRACKING VS 25 PSI
CPH124P8T | Parker | Valve | POC112FIS10T030 OR POC110FIS8T030 | Vickers | PARKER IS RATED AT 20 GPM, VICKERS HAS 15 (POC1-10) OR 30 (POC1-12), THE -12 DOES NOT OFFER SAE -8 PORTS ALSO NEITHER HAVE THE 25 PSI CRACKING PRESSURE THE PARKER HAS, CLOSEST IS 30 PSI
CPH124P8T | Parker | Valve | POC112FIS10T030ORPOC110FIS8T030 | Vickers | Parker Is Rated At 20 Gpm, Vickers Has 15 (Poc1-10) Or 30 (Poc1-12), The -12 Does Not Offer Sae -8 Ports Also Neither Have The 25 Psi Cracking Pressure The Parker Has, Closest Is 30 Psi
CPOM2AAN | Parker | Valve | DGMPC3ABK41 | Vickers
CPOM2BBN | Parker | Valve | DGMPC3BAK41 | Vickers
CPOM2DD | Parker | Valve | DGMPC3ABKBAK41 | Vickers
CPOM2DDN | Parker | Valve | DGMPC3ABKBAK41 | Vickers
CPOM3AAN | Parker | Valve | DGMPC5ABK30 | Vickers
CPOM3BBN | Parker | Valve | DGMPC5BAK30 | Vickers
CPOM3DDN | Parker | Valve | DGMPC5ABKBAK30 | Vickers
CPOM6DDB1 | Parker | Valve | DGPC06A5B551 | Vickers
CPOM6DDN | Parker | Valve | DGPC06A5B551 | Vickers
CS041BXC128 | Parker | Valve | DSV24VB0 | Vickers | Viton Seals, No Urethane
CS600S | Parker | Valve | C5G805 | Vickers
CSPH1036T | Parker | Valve | SPC110P6T | Vickers
CSPH161A2016T | Parker | Valve | SPC120P16T | Vickers | PARKER RATED 5000 PSI, VICKERS 3000 PSI
CV041P | Parker | Valve | CV34B00005 | Vickers
CV081P100V | Parker | Valve | CV110VP000100 | Vickers
CV082P | Parker | Valve | CV110P00000500 | Vickers
CV101P | Parker | Valve | CV1310P000003 | Vickers | Cracking Press 3 Psi Vs 5 Psi
CV102P20 | Parker | Valve | CV310P000020 | Vickers
CV102P65 | Parker | Valve | CV310P000065 | Vickers
CV161P12P | Parker | Valve | CV220P6G5 | Vickers | VICKERS IS BSPP PORTS VS NPTF FOR PARKER
CVH081P | Parker | Valve | CV110P000005 | Vickers
CVH081P10V | Parker | Valve | CV110VP000015 | Vickers | Cracking Press 15 Psi Vs 10 Psi
CVH081P30V | Parker | Valve | CV110VP000030 | Vickers
CVH081PV | Parker | Valve | CV110VP000005 | Vickers
CVH103P | Parker | Valve | CV1310P000003 | Vickers | 20 Gpm/5000 Psi Vs 22 Gpm/5500 Psi For Parker & Cracking Press 3 Psi Vs 5 Psi
CVH103P | Parker | Valve | CV1610P005 | Vickers
CVH103P100 | Parker | Valve | CV1310P000100 | Vickers | 20 Gpm/5000 Psi Vs 22 Gpm/5500 Psi For Parker
CVH103P20 | Parker | Valve | CV1310P000020 | Vickers | 20 Gpm/5000 Psi Vs 22 Gpm/5500 Psi For Parker
CVH103P40 | Parker | Valve | CV1310P000040 | Vickers | 20 Gpm/5000 Psi Vs 22 Gpm/5500 Psi For Parker
CVH103P50 | Parker | Valve | CV1310P000040 | Vickers | 20 Gpm/5000 Psi Vs 22 Gpm/5500 Psi For Parker & Cracking Press 40 Psi Vs 50 Psi
CVH103P80 | Parker | Valve | CV1310P000065 | Vickers | 20 Gpm/5000 Psi Vs 22 Gpm/5500 Psi For Parker & Cracking Press 65 Psi Vs 80 Psi
CVH104P | Parker | Valve | CV1110P000030 | Vickers | Cracking Pressure 30 Psi Vs 25
CVH121P | Parker | Valve | CV1112P000020 | Vickers | Cracking Pressure 20 Psi Vs 25, Cavity Not The Same
CVH161P | Parker | Valve | CV220P05 | Vickers | 3000 Psi Rated Vs 5000 Psi For Parker
CVH161P65 | Parker | Valve | CV220P60 | Vickers | 3000 Psi Rated Vs 5000 Psi For Parker, Cracking Pressure 60 Psi Vs 65
D101VW11C1NYCF | Parker | Valve | DG5V10S33CMFWB10 | Vickers
D101VW1B1NYCF | Parker | Valve | DG5V10S2AMFWB10 | Vickers
D101VW1D1NYCF | Parker | Valve | DG5V10S2NMFWB10 | Vickers
D101VW1D4VY56 | Parker | Valve | F3DG5V10S2NTMFPA5WLB10 | Vickers
D101VW8C5YC60 | Parker | Valve | DG5V10S8CETVMFWB10 | Vickers
D101VW9C1NYCF57 | Parker | Valve | DG5V10S8CVMFPM5WLB10 | Vickers
D101VW9C3NYCF57 | Parker | Valve | DG5V10S8CSVMFPM5WLB10 | Vickers
D10P1A2 | Parker | Valve | DG3V102A10 | Vickers
D10P8C2N | Parker | Valve | DG3V104C10 | Vickers
D111FHB32H4NB00 | Parker | Valve | KBHDG5V1033C700N420XTM1PE7H411 | Vickers
D111FHB32L1NB00 | Parker | Valve | KBHDG5V1033C700N420XM1PE7H411 | Vickers
D111FHE01H1VB00 | Parker | Valve | KBHDG5V102C700NM1PE7H411 | Vickers
D111FHE01L2NE0044 | Parker | Valve | KBHDG5V102C700NEM2PE7H411 | Vickers
D1FCE02HCONMW3X | Parker | Valve | KFDG4V333C20NZMUH720 + EEAPAM533A32 | Vickers
D1FCE02HCONMW3X | Parker | Valve | KFDG4V333C20NZMUH720+EEAPAM533A32 | Vickers
D1FHE50DCVBJ0012 | Parker | Valve | KBSDG4V396L12M1PH7H711 | Vickers
D1FHE50MCVBJ0012 | Parker | Valve | KBSDG4V396L40M1PH7H711 | Vickers
D1FHE80BCNBJ0012 | Parker | Valve | KBSDG4V392L05M1PH7H711 | Vickers
D1FHE80BCNEJ0012 | Parker | Valve | KBSDG4V392L05M2PH7H711 | Vickers
D1FHE80HCNBJ0012 | Parker | Valve | KBSDG4V392L24M1PH7H711 | Vickers
D1FHE80MCNBJ0012 | Parker | Valve | KBSDG4V392L40M1PH7H711 | Vickers
D1FLB31FCNWJ00 | Parker | Valve | KBDG4V32CN10M1PH7H710 + EHDDSG201A20 | Vickers | EHDDSG201A20 IS FOR THE INTEGRATED MOTION PROFILER FEATURE PARKER HAS ON THEIR VALVE
D1FLB31FCNWJ00 | Parker | Valve | KBDG4V32CN10M1PH7H710+EHDDSG201A20 | Vickers | Ehddsg201A20 Is For The Integrated Motion Profiler Feature Parker Has On Their Valve
D1FLE01CCNWJ00 | Parker | Valve | KBDG4V32C07NM1PH7H710 + EHDDSG201A20 | Vickers | EHDDSG201A20 IS FOR THE INTEGRATED MOTION PROFILER FEATURE PARKER HAS ON THEIR VALVE
D1FLE01CCNWJ00 | Parker | Valve | KBDG4V32C07NM1PH7H710+EHDDSG201A20 | Vickers | Ehddsg201A20 Is For The Integrated Motion Profiler Feature Parker Has On Their Valve
D1FLE01FCNWJ00 | Parker | Valve | KBDG4V32C20NM1PH7H710 + EHDDSG201A20 | Vickers | EHDDSG201A20 IS FOR THE INTEGRATED MOTION PROFILER FEATURE PARKER HAS ON THEIR VALVE
D1FLE01FCNWJ00 | Parker | Valve | KBDG4V32C20NM1PH7H710+EHDDSG201A20 | Vickers | Ehddsg201A20 Is For The Integrated Motion Profiler Feature Parker Has On Their Valve
D1FSE01FCNKN0 | Parker | Valve | KFDG4V32C20NZMU1H720 + EEAPAM533A32 | Vickers | WILL BE SWITCHING TO 24VDC, NOT AVAILABLE IN 12VDC
D1FSE01FCNKN0 | Parker | Valve | KFDG4V32C20NZMU1H720+EEAPAM533A32 | Vickers | Will Be Switching To 24Vdc, Not Available In 12Vdc
D1FTE01CCNF00 | Parker | Valve | KBDG4V32C07NZM1PE7H710 | Vickers
D1FTE01CENF00 | Parker | Valve | KBTG4V32B07NZM1PE7H710 | Vickers
D1FTE01FCNF00 | Parker | Valve | KBDG4V32C20NZM1PE7H710 | Vickers
D1FTE01HCNF00 | Parker | Valve | KBDG4V32C20NZM1PE7H710 | Vickers
D1FTE01HCNG00(52) | Parker | Valve | KBDG4V32C20NZM2PE7H710 | Vickers
D1FTE01HCVG0052 | Parker | Valve | KBDG4V32C20NZM2PE7H710 | Vickers
D1FTE02FCNG00 | Parker | Valve | KBDG4V333C20NZM2PE7H710 | Vickers
D1FTE02HCNF00 | Parker | Valve | KBDG4V333C20NZM1PE7H710 | Vickers
D1FWE01CNJW00 | Parker | Valve | KDG4V3S2C08NMUH560 | Vickers
D1FWE02HCNKW020 | Parker | Valve | KDG4V3S33C22NMUG560 | Vickers
D1FWE81CCNKP011 | Parker | Valve | KDG4V3S2C08NMU1G560 | Vickers
D1FWE81CCNKW11 | Parker | Valve | KDG4V3S2C08NMUG560 | Vickers
D1FWE81FCNJW013 | Parker | Valve | KDG4V32C13NMUH760 or KDG4V32C20NMUH760 | Vickers | Parker spool was rated 15 L/min, we have a 13 L/min or 20 L/min, pick the best for your application
D1FWE81FCNJW013 | Parker | Valve | KDG4V32C13NMUH760orKDG4V32C20NMUH760 | Vickers | Parker Spool Was Rated 15 L/Min, We Have A 13 L/Min Or 20 L/Min, Pick The Best For Your Application
D1FXE01CCNAJ0040 | Parker | Valve | KBFDG4V32C07NZM1PE7H710 | Vickers | Parker Has Rated Spool Flow 7,5 L/Min, Vickers Has 7 L/Min Or 13 L/Min, Parker Electrical Connection/Command Option Is Different, Will Need To Add A Power Source For Input Command
D1FXE01CCNDJ0032 | Parker | Valve | KBFDG4V32C13NZM1PE7H710 | Vickers | Parker Has Total Flow 7,5 L/Min, Vickers Has 7 L/Min Or 13 L/Min, Parker Electrical Connection/Command Option Is Different, Will Need To Add A Power Source For Input Command
D1FXE01CCVCJ0040 | Parker | Valve | KBFDG4V32C07NZM1PE7H710 | Vickers | Parker Flow Rate Is 7.5 L/Min, Vickers Is 7 L/Min Parkers Second C Option Is For On Board Closed Loop Control, No Vickers Option Like That, Use Pid Din Rail Module To Close Loop
D1FXE01CCVDJ00 | Parker | Valve | KBFDG4V32C07NZM1PE7H710 | Vickers | Parker Has Rated Spool Flow 7,5 L/Min, Vickers Has 7 L/Min Or 13 L/Min
D1FXE01FCNAJ0021 | Parker | Valve | KBFDG4V32C20NZM1PE7H710 | Vickers | Parker Flow Is 15 L/Min, Vickers Has 13 L/Min Or 20 L/Min, Crossed To 20
D1FXE01FCNBJ0021 | Parker | Valve | KBFDG4V32C20NZM1PE7H710 | Vickers | Parker Flow Is 15 L/Min, Vickers Has 13 L/Min Or 20 L/Min, Crossed To 20
D1FXE01FCNCK0021 | Parker | Valve | KBFDG4V32C20NZM1PE7H710 + EHAPID201A20 | Vickers | PARKER WAS 12VDC, VICKERS DOES NOT OFFER THAT, HAVE TO SWITCH TO 24VDC PARKER SPOOL RATED TO 15 L/MIN VICKERS 20 L/MIN BEST AVAILABLE OPTION, PARKER HAS OB CONFIGURABLE CLOSED LOOP FEATURE, HAVE TO USE VICKERS DIN RAIL PID MODULE
D1FXE01FCNCK0021 | Parker | Valve | KBFDG4V32C20NZM1PE7H710+EHAPID201A20 | Vickers | Parker Was 12Vdc, Vickers Does Not Offer That, Have To Switch To 24Vdc Parker Spool Rated To 15 L/Min Vickers 20 L/Min Best Available Option, Parker Has Ob Configurable Closed Loop Feature, Have To Use Vickers Din Rail Pid Module
D1FXE01FCNDJ0032 | Parker | Valve | KBFDG4V32C20NZM1PE7H710 | Vickers | Parker Has Total Flow 15 L/Min, Vickers Has 13 L/Min Or 20 L/Min, Used 20 In Cross, Parker O.B.E. Has Deadband Eliminator, Vickers Offsets Deadband When Valve Is Assembled And Testedparker Electrical Connection/Command Option Is Different,
D1FXE01FCVCJ0040 | Parker | Valve | KBFDG4V32C20NZM1PH7H710 | Vickers | Parker Has Total Flow 15 L/Min, Vickers Has 13 L/Min Or 20 L/Min, Used 20 In Cross, Parkers Second C Option Is For On Board Closed Loop Control, No Vickers Option Like That, Use Pid Din Rail Module To Close Loop
D1FXE01HCNBJ00 | Parker | Valve | KBFDG4V32C20NZM1PE7H710 | Vickers | Parker Has Total Flow 15 L/Min, Vickers Has 13 L/Min Or 20 L/Min, Used 20 In Cross, Also Has Feature In O.B.E. Only Available On Vickers By Adding P.I.D. Module
D1FXE02FCNAJ0021 | Parker | Valve | KBFDG4V333C20NZM1PE7H710 | Vickers
D1FXE02FCNCK00 | Parker | Valve | KBFDG4V333C20NZM1PH7H710 | Vickers
D1FXE02FCNDJ0012 | Parker | Valve | KBFDG4V333C20NZM1PE7H710 | Vickers | Parker Electrical Connection/Command Option Is Different, It Is Set-Up Where You Get The Input Command From The Obe Instead Of Separate Power Source
D1FXE02FCNDK0012 | Parker | Valve | KBFDG4V333C20NZM1PE7H710 | Vickers | Parker Has Flow Rating Of15 L/Min, Vickers Has Either 13 Or 20, Crossed To 20, Also Parker Is Set For 12 Vdc Power, Vickers Only Has 24 Vdcparker Electrical Connection/Command Option Is Different, Will Need To Add A Power Source For Input Command
D1FXE31FCNAJ0021 | Parker | Valve | KBFDG4V32C20N10ZM1PE7H710 | Vickers | Parker Has Total Flow 15 L/Min With No Data For Split (A & B Port), Vickers In The Assymetrical 2C Spool Has 20 L/Min-10L/Min Split
D1VA1DN | Parker | Valve | DG18V32NP60 | Vickers
D1VA1HN | Parker | Valve | DG18V32ALP60 | Vickers
D1VA2CN | Parker | Valve | DG18V30CP60 | Vickers
D1VA2CN72 | Parker | Valve | DG18V36CP60 | Vickers
D1VC1BN | Parker | Valve | DG2V32A560 | Vickers
D1VD1BN | Parker | Valve | DG2V32A560EN456 | Vickers
D1VHW004CNYCF | Parker | Valve | DG4V36CVMFWBL660 | Vickers
D1VHW004CNYPH | Parker | Valve | DG4V36CVMU1B660 | Vickers
D1VHW3CNYCF6 | Parker | Valve | DG4V33CVMFPA5WLBL660 | Vickers
D1VHW4CNYCF | Parker | Valve | DG4V36CVMFWBL660 | Vickers
D1VHW4CNYPF575 | Parker | Valve | DG4V36CVMU6BL660 | Vickers
D1VL1CN | Parker | Valve | DG17V32C60 | Vickers
D1VL1DN72 | Parker | Valve | DG17V32N60 | Vickers
D1VL2DN72 | Parker | Valve | DG17V30N60 | Vickers
D1VL4CN72 | Parker | Valve | DG17V36C60 | Vickers
D1VL4NN | Parker | Valve | DG17V36N60 | Vickers
D1VLB5C | Parker | Valve | DG17V313CL60 | Vickers | Mps Required To Created The Spool
D1VP1CN | Parker | Valve | DG3V30C7S60 | Vickers | Not An Sicv, Industrial
D1VP20BN72 | Parker | Valve | DG3V30B7S60 | Vickers
D1VW001CNJCLG45 | Parker | Valve | DG4V3R2CMFTWLHM760EN21 | Vickers
D1VW001CNJCLM7B | Parker | Valve | DG4V3R2CMFPM4WLD7HM760EN625 | Vickers
D1VW001CNJG4 | Parker | Valve | DG4V32CMFWH760EN21 | Vickers
D1VW001CNJGJ56 | Parker | Valve | DG4V32CMFPA5WLD7HL760 | Vickers
D1VW001CNJPM | Parker | Valve | DG4V32CMUH760 | Vickers | the M calls out for low pressure core tubes, which would be the DG4V-3S, but flow rating still puts you into the DG4V-3 series.
D1VW001CNJPMJ5 | Parker | Valve | DG4V32CMU6D2H760 | Vickers
D1VW001CNJW | Parker | Valve | DG4V32CMUH760 | Vickers
D1VW001CNJWM4 | Parker | Valve | DG4V32CMUH760EN21 | Vickers
D1VW001CNKWM | Parker | Valve | DG4V32CMUG760 | Vickers
D1VW001CNQDW82 | Parker | Valve | DG4V32CHMKUM5LA660 | Vickers
D1VW001CNYC | Parker | Valve | DG4V32CMFWB660 | Vickers
D1VW001CNYC5 | Parker | Valve | DG4V32CMFTWLB660 | Vickers
D1VW001CNYC56 | Parker | Valve | DG4V32CMFPA5WLB660 | Vickers
D1VW001CNYCF | Parker | Valve | DG4V32CMFWBL660 | Vickers
D1VW001CNYCF5 | Parker | Valve | DG4V32CMFTWLBL660 | Vickers
D1VW001CNYCF56 | Parker | Valve | DG4V32CMFPA5WLBL660 | Vickers
D1VW001CNYP5 | Parker | Valve | DG4V32CMU6B660 | Vickers
D1VW001CNYPF | Parker | Valve | DG4V32CMUBL660 | Vickers
D1VW001CVJWF | Parker | Valve | DG4V32CMUHL760 | Vickers
D1VW001KNJCLG45 | Parker | Valve | DG4V3R2BLMFTWLHM760EN21 | Vickers
D1VW002CNJEU | Parker | Valve | DG4V3S0CMX2H460 | Vickers
D1VW002CNKWM | Parker | Valve | DG4V30CMUG760 | Vickers
D1VW002CNTCF46 | Parker | Valve | DG4V30CMFPA5WDL660EN21 | Vickers
D1VW002CNYEU | Parker | Valve | DG4V3S0CMX2ER460 | Vickers
D1VW002CNYPF | Parker | Valve | DG4V30CMU1BL660 | Vickers
D1VW002ENJWLG | Parker | Valve | DG4V3R0BMUHM760 | Vickers
D1VW002KNJDLMJ5 | Parker | Valve | DG4V3R0BLMKUM5LD3HM760 | Vickers
D1VW002KNYEU | Parker | Valve | DG4V3S0BLMX2ER460 | Vickers
D1VW002MNJDLMJ5 | Parker | Valve | DG4V3R0FLMKUM5LD3HM760 | Vickers
D1VW004CNDCG5 | Parker | Valve | DG4V36CMFTWLDP760 | Vickers
D1VW004CNJCLG45 | Parker | Valve | DG4V3R2CMFTWLHM760EN21 | Vickers
D1VW004CNJDJ5 | Parker | Valve | DG4V36CMKUM5LD3H760 | Vickers
D1VW004CNJDLMJ5 | Parker | Valve | DG4V3R6CMKUM5LD3HM760 | Vickers
D1VW004CNJGJ56 | Parker | Valve | DG4V36CMFPA5WLD7HL760 | Vickers
D1VW004CNJW | Parker | Valve | DG4V36CMUH760 | Vickers
D1VW004CNJWG4 | Parker | Valve | DG4V36CMUH760EN21 | Vickers
D1VW004CNKFM | Parker | Valve | DG4V36CMUGL760 | Vickers
D1VW004CNKWM | Parker | Valve | DG4V36CMUG760 | Vickers
D1VW004CNYC | Parker | Valve | DG4V36CMFWB660 | Vickers
D1VW004CNYCF5 | Parker | Valve | DG4V36CMFTWLBL660 | Vickers
D1VW004CNYCF56 | Parker | Valve | DG4V36CMFPA5WLBL660 | Vickers
D1VW004CNYCH5 | Parker | Valve | DG4V36CMFTWLB660 | Vickers
D1VW004CNYEU | Parker | Valve | DG4V3S6CMX2ER460 | Vickers
D1VW004CNYP5 | Parker | Valve | DG4V36CMU6B660 | Vickers
D1VW004CNYPF | Parker | Valve | DG4V36CMU1BL660 | Vickers
D1VW004CNYPS4 | Parker | Valve | DG4V36C210MU11DJH760 | Vickers | 210 Gives The Same Size Orifice As The Parker, You Could Go With A..6C209.. And Get A Slightly Smaller One, Parker Is.040, The 209 Will Be.035
D1VW004CNYWF | Parker | Valve | DG4V36CMUBL660 | Vickers
D1VW004CVYW | Parker | Valve | DG4V36CMUB660 | Vickers
D1VW004ENJCG4 | Parker | Valve | DG4V36BMFWH760EN21 | Vickers
D1VW004KNJCLG45 | Parker | Valve | DG4V3R6BLMFTWLHM760EN21 | Vickers
D1VW004KNYC | Parker | Valve | DG4V36BLMFWB660 | Vickers
D1VW004KNYW | Parker | Valve | DG4V36BLMUB660 | Vickers
D1VW006FVYEU | Parker | Valve | DG4V3S7FMX2ER460 | Vickers
D1VW007CNYCF | Parker | Valve | DG4V311CMFWBL660 | Vickers
D1VW008CNJP | Parker | Valve | DG4V38CVMU1H761 | Vickers
D1VW008CNYC | Parker | Valve | DG4V38CVMFWB661 | Vickers
D1VW008CNYCF | Parker | Valve | DG4V38CVMFWBL661 | Vickers
D1VW008CNYCMS3 | Parker | Valve | DG4V38C220VMP12LDJH760 | Vickers | The Parker Is Softshift, For Vickers Softshift You Have Only Dc Coils, So The P12L-Djh Is For Using 110/120Vac Input
D1VW008CNYPH | Parker | Valve | DG4V38CVMU1B661 | Vickers
D1VW008CNYPMB4D | Parker | Valve | DG4V38CWVMU12DJ761 | Vickers
D1VW008KNCF41A | Parker | Valve | DG4V38BLVMFPA5WBL661EN21 | Vickers
D1VW008KNJWM82 | Parker | Valve | DG4V38BLVMUH761 | Vickers
D1VW008KNYCF4 | Parker | Valve | DG4V38BLVMFWBL661EN21 | Vickers
D1VW009CNJWM | Parker | Valve | DG4V38CVMUH761 | Vickers
D1VW009CNYCF | Parker | Valve | DG4V38CVMFWBL661 | Vickers
D1VW009CNYG5 | Parker | Valve | DG4V38CVMFPBWLB661 | Vickers | The Parker G Option Is For Plug-In Conduit Box, The Closest Vickers Equal Is The Instaplug, Fpbwl Option, The Coils Do Not Plug Into The Box, But The Box Will Plug Into A Connector On The Body Pre-Wired To The Coils
D1VW009ENYCF91 | Parker | Valve | DG4V38BVMFWBL661 | Vickers
D1VW009ENYWF | Parker | Valve | DG4V38BVMUBL661 | Vickers
D1VW009KNYCF | Parker | Valve | DG4V38BLVMFWBL660 | Vickers
D1VW009KNYW4 | Parker | Valve | DG4V38BLVMUB661EN21 | Vickers
D1VW010CNJCG | Parker | Valve | DG4V322CMFWH760 | Vickers
D1VW011CNJDLMJ5 | Parker | Valve | DG4V3R33CMKUM5LD3HM760 | Vickers
D1VW015CNYCF56 | Parker | Valve | DG4V331CMFPA5WLBL660 | Vickers
D1VW020BNDCG | Parker | Valve | DG4V32AMFWDP760 | Vickers
D1VW020BNJCG | Parker | Valve | DG4V32AMFWH760 | Vickers
D1VW020BNJCLM | Parker | Valve | DG4V3R2AMFWHM760 | Vickers
D1VW020BNJCLM5675 | Parker | Valve | DG4V3R2AMFPA5WLHM760 | Vickers
D1VW020BNJCMS4 | Parker | Valve | DG4V3S2A3MFWHH560 | Vickers | PARKER DOES NOT GIVE RESPONSE TIME, THE S4 IS FOR AN ORIFICE SIZE WE DO NOT GIVE AS AN OPTION, CROSSED TO OPTIMIZED SOFTSHIFT
D1VW020BNJDLGJ5 | Parker | Valve | DG4V32AMKUM5LD3HM760 | Vickers
D1VW020BNJED | Parker | Valve | DG4V3S2ALMX1H460 | Vickers
D1VW020BNJEU | Parker | Valve | DG4V3S2ALMX2H460 | Vickers
D1VW020BNJW | Parker | Valve | DG4V32AMUH760 | Vickers
D1VW020BNJWG | Parker | Valve | DG4V32AMUH760 | Vickers
D1VW020BNKC456 | Parker | Valve | DG4V32AMFPA3WLG760EN21 | Vickers
D1VW020BNYCF41A | Parker | Valve | DG4V32AMFPA5WBL660EN21 | Vickers
D1VW020BNYG5 | Parker | Valve | DG4V32AMU6B660 | Vickers
D1VW020BNYP | Parker | Valve | DG4V32AMU1B660 | Vickers
D1VW020BNYPS591 | Parker | Valve | DG4V32A212MU11DJH760 | Vickers | Parker Y Option Is 110/120Vac, Vickers Only Offers Dc Coils, For Ac Input, Use 98Vdc Coil And Connector With Built-Inrectifier To Accept Ac Input
D1VW020BVJW | Parker | Valve | DG4V32AMUH760 | VICKERS
D1VW020BVKCG5 | Parker | Valve | DG4V32AMFTWLG760 | Vickers
D1VW020DNJDLMJ5 | Parker | Valve | DG4V3R2NMKUM5LD3HM760 | Vickers
D1VW020DNYCF56 | Parker | Valve | DG4V32NMFPA5WLBL660 | Vickers
D1VW020DNYG5 | Parker | Valve | DG4V32NMU6B660 | Vickers
D1VW020ENKC456 | Parker | Valve | DG4V32BMFPA3WLG760EN21 | Vickers
D1VW020HNJCM | Parker | Valve | DG4V32ALMFWH760 | Vickers
D1VW020HNJDLMJ5 | Parker | Valve | DG4V32ALMKUM5LD3HM760 | Vickers
D1VW020HNYCF | Parker | Valve | DG4V32ALMFWBL660 | Vickers
D1VW020HNYCF56 | Parker | Valve | DG4V32ALMFPA5WLBL660 | Vickers
D1VW020HVYEU | Parker | Valve | DG4V3S2ALMX2ER460 | Vickers
D1VW030BNJW | Parker | Valve | DG4V30AMUH760 | Vickers
D1VW030DNDW | Parker | Valve | DG4V30NMUDP760 | Vickers
D1VW030DNKFMJ1J | Parker | Valve | DG4V30NMKUP10D7GL760 | Vickers | Some Of The Codes Are Not Catalog, Had Descriptions
D1VW030DNKWFMJ | Parker | Valve | DG4V30NMUD7GL760 | Vickers
D1VW030DNYC | Parker | Valve | DG4V30NMFWB660 | Vickers
D1VW11CNJWL75XB767 | Parker | Valve | DG4V3R33CMFPM5WLHM760EN630 | Vickers
D1VW11CNKWF75 | Parker | Valve | DG4V333CMUGL760 | Vickers
D1VW11CNYPF5 | Parker | Valve | DG4V333CMU6BL660 | Vickers
D1VW11CNYPFS5 | Parker | Valve | DG4V3S33C207MU11PH560 | Vickers
D1VW11CVYCF56 | Parker | Valve | DG4V333CMFPA5WLBL660 | Vickers
D1VW1CNJCF4 | Parker | Valve | DG4V32CMFWLHL760EN21 | Vickers
D1VW1CNJCF5 | Parker | Valve | DG4V32CMFTWLHL760 | Vickers
D1VW1CNJDLJ575 | Parker | Valve | DG4V3R2CMKUM5LD3HM760 | Vickers
D1VW1CNJPL | Parker | Valve | DG4V3R2CMUHM760 | Vickers
D1VW1CNJWF | Parker | Valve | DG4V32CMUHL760 | Vickers
D1VW1CNJWL75XB767 | Parker | Valve | F6DG4V3R2CMFPM5WLHM760EN630 | Vickers
D1VW1CNKCF | Parker | Valve | DG4V32CMFWGL760 | Vickers
D1VW1CNKP | Parker | Valve | DG4V32CMU1G760 | Vickers
D1VW1CNQD75 | Parker | Valve | DG4V3S2CMX1A460 | Vickers
D1VW1CNYC | Parker | Valve | DG4V32CMFWB660 | Vickers
D1VW1CNYCF | Parker | Valve | DG4V32CMFWBL660 | Vickers
D1VW1CNYCF4 | Parker | Valve | DG4V32CMFWBL660EN21 | Vickers
D1VW1CNYCF75 | Parker | Valve | DG4V32CMFWBL660 | Vickers
D1VW1CNYF | Parker | Valve | DG4V32CMFWBL660 | Vickers
D1VW1CNYP5 | Parker | Valve | DG4V32CMU6B660 | Vickers
D1VW1CNYPF | Parker | Valve | DG4V32CMU1BL660 | Vickers
D1VW1CNYW | Parker | Valve | DG4V32CMUB660 | Vickers
D1VW1CNYWF | Parker | Valve | DG4V32CMUBL660 | Vickers
D1VW1DY | Parker | Valve | DG4V32NMFWB660 | Vickers
D1VW1ENJW | Parker | Valve | DG4V32BMUH760 | Vickers
D1VW1ENYC | Parker | Valve | DG4V32BMFWB660 | Vickers
D1VW1ENYCF | Parker | Valve | DG4V32BMFPA5WLBL660 | Vickers
D1VW1ENYCH5630 | Parker | Valve | DG4V32BMFPA5WLB660 | Vickers
D1VW1FNYWF | Parker | Valve | DG4V32FMUBL660 | Vickers
D1VW1KNYCF | Parker | Valve | DG4V32BLMFWBL660 | Vickers
D1VW1KNYP | Parker | Valve | DG4V32BLMU1B660, OR DG4V32BLMUB660 + 710776 | Vickers
D1VW1KNYP | Parker | Valve | DG4V32BLMU1B660,ORDG4V32BLMUB660+710776 | Vickers
D1VW20B5Y | Parker | Valve | DG4V3S2AMFTWLB560 | Vickers
D1VW20BGG | Parker | Valve | DG4V3S2AMUEJ560 | Vickers
D1VW20BNJCF575 | Parker | Valve | DG4V32AMFTWLHL760 | Vickers
D1VW20BNJCL5630 | Parker | Valve | DG4V32AMFPA5WLHM760 | Vickers
D1VW20BNJP75 | Parker | Valve | DG4V32AMU1H760 | Vickers
D1VW20BNJPL | Parker | Valve | DG4V3R2AMUHM760 | Vickers
D1VW20BNJSF | Parker | Valve | DG4V32AMSP2HL760 | Vickers
D1VW20BNJWG | Parker | Valve | DG4V32AMUH760 | Vickers
D1VW20BNJWL75 | Parker | Valve | DG4V3R2AMUHM760 | Vickers
D1VW20BNJWL75XB767 | Parker | Valve | DG4V3R2AMFPM5WLHM760EN630 | Vickers
D1VW20BNKCF | Parker | Valve | DG4V32AMFWGL760 | Vickers
D1VW20BNKP | Parker | Valve | DG4V32AMU1G760 | Vickers
D1VW20BNQPF | Parker | Valve | DG4V32AMU1BL660 | Vickers | Parker Q Is 100Vac50Hz, Vickers Only Has 110/120Vac50/60Hz In The Low Watt Type
D1VW20BNYC | Parker | Valve | DG4V32AMFWB660 | Vickers
D1VW20BNYC56 | Parker | Valve | DG4V32AMFPA3WLB660 | Vickers
D1VW20BNYC5670 | Parker | Valve | DG4V32AMFPA3WLB660 | Vickers
D1VW20BNYC70 | Parker | Valve | DG4V32AMFPBWB660 | Vickers
D1VW20BNYCF | Parker | Valve | DG4V32AMFWBL660 | Vickers
D1VW20BNYCF5 | Parker | Valve | DG4V32AMFTWLBL660 | Vickers
D1VW20BNYCF56 | Parker | Valve | DG4V32AMFPA3WLBL660 | Vickers
D1VW20BNYCF5630 | Parker | Valve | DG4V32AMFPA5WLBL660 | Vickers
D1VW20BNYCFP75 | Parker | Valve | DG4V32AMU1BL660 | Vickers
D1VW20BNYCH5 | Parker | Valve | DG4V32AMFTWLB660 | Vickers
D1VW20BNYF | Parker | Valve | DG4V32AMFWBL660 | Vickers
D1VW20BNYP | Parker | Valve | DG4V32AMU1B660 | Vickers
D1VW20BNYP70 | Parker | Valve | DG4V32AMU1B660 | Vickers
D1VW20BNYW | Parker | Valve | DG4V32AMUB660 | Vickers
D1VW20BNYWF | Parker | Valve | DG4V32AMUBL660 | Vickers
D1VW20BVJW | Parker | Valve | DG4V32AMUH760 | Vickers
D1VW20BW56Y | Parker | Valve | DG4V3S2AMFPA3WLB560 | Vickers
D1VW20BYF | Parker | Valve | DG4V32AMFWBL660 | Vickers
D1VW20DNJC | Parker | Valve | DG4V32NMFWH760 | Vickers
D1VW20DNJCF | Parker | Valve | DG4V32NMFWHL760 | Vickers
D1VW20DNJWF75 | Parker | Valve | DG4V32NMUHL760 | Vickers
D1VW20DNKP | Parker | Valve | DG4V32NMU1G760 | Vickers
D1VW20DNYC572 | Parker | Valve | DG4V32NMFTWLB660 | Vickers
D1VW20DNYCF | Parker | Valve | DG4V32NMFWBL660 | Vickers
D1VW20DNYCF5633 | Parker | Valve | DG4V32NMFPA5WLBL660 | Vickers
D1VW20DNYCF575 | Parker | Valve | DG4V32NMFTWLBL660 | Vickers
D1VW20DNYPF | Parker | Valve | DG4V32NMU1BL660 | Vickers
D1VW20DNYPH | Parker | Valve | DG4V32NMU1B660 | Vickers
D1VW20DNYWF | Parker | Valve | DG4V32NMUBL660 | Vickers
D1VW20HNJC | Parker | Valve | DG4V32ALMFWH760 | Vickers
D1VW20HNKP | Parker | Valve | DG4V32ALMU1G760 | Vickers
D1VW20HNYCF | Parker | Valve | DG4V32ALMFWBL660 | Vickers
D1VW20HNYCF456 | Parker | Valve | DG4V32ALMFPA3WLBL660EN21 | Vickers
D1VW20HNYCH56 | Parker | Valve | DG4V32ALMFPA5WLB660 | Vickers
D1VW20HNYWF | Parker | Valve | DG4V32ALMUBL660 | Vickers
D1VW20HQQ | Parker | Valve | DG4V32ALMUEK660 OR DG4V32ALMUB660 | Vickers | QQ IS DIN TYPE 100VAC60HZ COIL, VICKER CLOSEST IS THE EK 115VAC60HZ WHICH AT +/-10% IS 103VAC, IF CUSTOMER IS FLEXIBLE USE B6-60
D1VW20HQQ | Parker | Valve | DG4V32ALMUEK660ORDG4V32ALMUB660 | Vickers | Qq Is Din Type 100Vac60Hz Coil, Vicker Closest Is The Ek 115Vac60Hz Which At +/-10% Is 103Vac, If Customer Is Flexible Use B6-60
D1VW20HVJW | Parker | Valve | DG4V32ALMUH760 | Vickers
D1VW20HVYCF | Parker | Valve | DG4V32ALMFWBL660 | Vickers
D1VW20HY | Parker | Valve | DG4V32ALMFWB660 | Vickers
D1VW20KNKP | Parker | Valve | DG4V32BMU1G760 | Vickers | SOLENOID WILL BE ON OPPOSITE SIDE BUT FUNCTION IS SAME
D1VW20MNJW | Parker | Valve | DG4V32FLMUH760 | Vickers
D1VW26BNJWF75 | Parker | Valve | DG4V322AMUHL760 | Vickers
D1VW2CNJC | Parker | Valve | DG4V30CMFWH760 | Vickers
D1VW2CNJPL | Parker | Valve | DG4V3R0CMUHM760 | Vickers
D1VW2CNYEU | Parker | Valve | DG4V3S0CMX2ER460 | Vickers
D1VW2CNYP70X4738 | Parker | Valve | DG4V30CMU1B660 | Vickers
D1VW2CNYPHSXB072 | Parker | Valve | DG4V30C207MU12PH760 | Vickers | Vickers Orifice Slightly Larger Than Parkers,.028 Vs.020
D1VW2KNYCF75 | Parker | Valve | DG4V30BLMFWBL660 | Vickers
D1VW30BNJWL75XB767 | Parker | Valve | DG4V3R0AMFPM5WLHM760EN630 | Vickers
D1VW30BNTP70 | Parker | Valve | DG4V30AMU1D760 | Vickers
D1VW30BNYCF75 | Parker | Valve | DG4V30AMFWBL660 | Vickers
D1VW30DNKF75XB319, | Parker | Valve | DG4V30NMKUP1(12)D3GL760EN490, P1 = FEMALE P12 = MALE | Vickers | XB319 = 12 LEADS WITH PACKARD WEATHERPAK (NO INFO ON MALE OR FEMALE) CONNECTOR AND SURGE SUPPRESSOR
D1VW30DNKF75XB319, | Parker | Valve | DG4V30NMKUP1(12)D3GL760EN490,P1=FEMALEP12=MALE | Vickers | Xb319 = 12 Leads With Packard Weatherpak (No Info On Male Or Female) Connector And Surge Suppressor
D1VW3CNYPF | Parker | Valve | DG4V33CMU1BL660 | Vickers
D1VW3CNYWF | Parker | Valve | DG4V33CMUBL660 | Vickers
D1VW4C1NYCF7 | Parker | Valve | DG4V36CMFPA5WBL660 | Vickers
D1VW4CKK | Parker | Valve | DG4V3S6CMUG560 | Vickers
D1VW4CN56Y | Parker | Valve | DG4V36CMFPA5WLB660 | Vickers
D1VW4CNJCF75 | Parker | Valve | DG4V36CMFWHL760 | Vickers
D1VW4CNJCFHP56 | Parker | Valve | DG4V36CHMFPA5WLHL760 | Vickers
D1VW4CNJCL5675 | Parker | Valve | DG4V36CMFPA5WLHMM760 | Vickers
D1VW4CNJEU70 | Parker | Valve | DG4V3S6CMX2H460 | Vickers
D1VW4CNJPF475 | Parker | Valve | DG4V36CMUHL760EN21 | VICKERS
D1VW4CNJPF5 | Parker | Valve | DG4V36CMU6HL760 | Vickers
D1VW4CNJW | Parker | Valve | DG4V36CMUH760 | Vickers
D1VW4CNJWF75 | Parker | Valve | DG4V36CMUHL760 | Vickers
D1VW4CNJWL75 | Parker | Valve | DG4V3R6CMUHM760 | Vickers
D1VW4CNJWL75XB767 | Parker | Valve | DG4V3R6CMFPM5WLHM760EN630 | Vickers
D1VW4CNKCF | Parker | Valve | DG4V36CMFWGL760 | Vickers
D1VW4CNKWF | Parker | Valve | DG4V32CMUGL760 | Vickers
D1VW4CNRCF | Parker | Valve | DG4V36CMFWNN660 | Vickers | Parker R Is 24Vac60Hz, Vickers Only Offers 24Vac50Hz In The High Performance Dg4V-3
D1VW4CNY | Parker | Valve | DG4V36CMFWB660 | Vickers
D1VW4CNYC56 | Parker | Valve | DG4V36CMFPA5WLB660 | Vickers
D1VW4CNYC70 | Parker | Valve | DG4V36CMFWB660 | Vickers
D1VW4CNYCF | Parker | Valve | DG4V36CMFWBL660 | Vickers
D1VW4CNYCF4 | Parker | Valve | DG4V36CMFWBL660EN21 | Vickers
D1VW4CNYCF456 | Parker | Valve | DG4V36CMFPA5WLBL660EN21 | Vickers
D1VW4CNYCF5 | Parker | Valve | DG4V36CMFTWLBL660 | Vickers
D1VW4CNYCF56 | Parker | Valve | DG4V36CMFPA5WLBL660 | Vickers
D1VW4CNYCH75 | Parker | Valve | DG4V36CMFWB660 | Vickers
D1VW4CNYP | Parker | Valve | DG4V36CMU1B660 | Vickers
D1VW4CNYPHSXB072 | Parker | Valve | DG4V36C207MU11DJH760 | Vickers
D1VW4CNYWF | Parker | Valve | DG4V36CMUBL660 | Vickers
D1VW4CNYWF75 | Parker | Valve | DG4V36CMUBL660 | Vickers
D1VW4CNYWH4 | Parker | Valve | DG4V36CMUB660EN21 | Vickers
D1VW4CVJPF75 | Parker | Valve | DG4V36CMUHL760 | Vickers
D1VW4CVYWF475 | Parker | Valve | DG4V36CMUBL660EN21 | Vickers
D1VW4CY31 | Parker | Valve | DG4V3S6CMFPA5WB560 | Vickers
D1VW4CYY50120/60 | Parker | Valve | DG4V3S6CMUB560 | Vickers
D1VW4ENUW70 | Parker | Valve | DG4V36BMUDJ760 | Vickers
D1VW4ENYCF | Parker | Valve | DG4V36BMFWBL660 | Vickers
D1VW4EVJW | Parker | Valve | DG4V36BMUH760 | Vickers
D1VW4KNYCF | Parker | Valve | DG4V36BLMFWBL660 | Vickers
D1VW4KNYCF4 | Parker | Valve | DG4V36BLMFWBL660EN21 | Vickers
D1VW4KNYCF456 | Parker | Valve | DG4V36BLMFPA3WLBL660EN21 | Vickers
D1VW4KNYWF | Parker | Valve | DG4V36BLMUBL660 | Vickers
D1VW6CNYEU75 | Parker | Valve | DG4V3S7CMX2ER460 | Vickers
D1VW6ENYCF4 | Parker | Valve | DG4V37BMFWBL660EN21 | Vickers
D1VW6ENYW75 | Parker | Valve | DG4V37BMUB660 | Vickers
D1VW6KNJP75 | Parker | Valve | DG4V37BLMU11H760 | VICKERS
D1VW7CY31 | Parker | Valve | DG4V3S11CMFWB560 | Vickers
D1VW8CNJP | Parker | Valve | DG4V38CVMU1H761 | Vickers
D1VW8CNTCF75 | Parker | Valve | DG4V38CVMFWDL661 | Vickers
D1VW8CNYC | Parker | Valve | DG4V38CVMFWB661 | Vickers
D1VW8CNYC4 | Parker | Valve | DG4V38CVMFWB661EN21 | Vickers
D1VW8CNYCF | Parker | Valve | DG4V38CVMFWBL661 | Vickers
D1VW8CNYCF4 | Parker | Valve | DG4V38CVMFWBL661EN21 | Vickers
D1VW8CNYCF576 | Parker | Valve | DG4V38CVMFTWLBL661 | Vickers
D1VW8CNYCF75 | Parker | Valve | DG4V38CVMFWBL661 | Vickers
D1VW8CNYPF | Parker | Valve | DG4V38CVMU1BL661 | Vickers
D1VW8CY31 | Parker | Valve | DG4V3S8CVMFWB561 | Vickers
D1VW8ENJW | Parker | Valve | DG4V38BVMUH761 | Vickers
D1VW8ENYPH70 | Parker | Valve | DG4V38BVMU1B661 | Vickers
D1VW8KNJWF | Parker | Valve | DG4V38BLVMUHL761 | Vickers
D1VW9CNYC | Parker | Valve | DG4V38CVMFWB661 | Vickers
D1VW9CNYCS575 | Parker | Valve | DG4V38C220VMP12LDJH760 | Vickers
D1VW9CNYWF75 | Parker | Valve | DG4V38CVMUBL661 | Vickers
D1VW9ENYCF | Parker | Valve | DG4V38BVMFWBL661 | Vickers
D1VW9KNYEU | Parker | Valve | DG4V3S8BLVMX2ER461 | Vickers
D1W1DY31 | Parker | Valve | DG4V3S2NMFWB560 | Vickers
D1W20HY30 | Parker | Valve | DG4V3S2ALMFWB560 | Vickers
D1W9CNYCF | Parker | Valve | DG4V38CVMFWBL661 | Vickers
D31DW1C4NYC | Parker | Valve | DG5V52CTMFWB610 | Vickers
D31FHB31C1VB0040 | Parker | Valve | KBHDG5V52C70N45M1PH7H411 | Vickers
D31FHB31C4NB0040 | Parker | Valve | KBHDG5V52C70N45TM1PH7H411 | Vickers
D31FHB32A4NB0030 | Parker | Valve | KBHDG5V533C60N40TM1PH7H411 | Vickers
D31FHB32C4NB0042 | Parker | Valve | KBHDG5V533C60N40TM1PH7H411 | Vickers | Parker Spool Rated To 80/40 L/Min, Vickers 60/40
D31FHE01A4NB0030 | Parker | Valve | KBHDG5V52C100NTM1PH7H411 | Vickers | Parker 55 L/Min, Vickers 100L/Min, Also Parker Is Buna, Vickers Std Viton, Need To Release An F6 Pre-Fix Version If This Is An Issue With The Application
D31FHE01C1VB00 | Parker | Valve | KBHDG5V52C100NM1PH7H411 | Vickers
D31FHE01C2NB00 | Parker | Valve | KBHDG5V52C100NEXM1PH7H411 | Vickers | Parker 80 L/Min, Vickers 100L/Min, Also Parker Is Buna, Vickers Std Viton, Need To Release An F6 Pre-Fix Version If This Is An Issue With The Application
D31FHE01C4VB00 | Parker | Valve | KBHDG5V52C100NTM1PH7H411 | Vickers
D31FHE02A4NE00 | Parker | Valve | KBHDG5V533C80NTM1PH7H411 | Vickers
D31FHE02B4VC20 | Parker | Valve | KBHDG5V533C80NTM1PH7H411. | Vickers | PARKER E22/B SPOOL IS LIKE A 33 WITH 45 L/MIN, V- NOTCH INFO NOT AVAILABLE, REVIEW APPLICATION
D31FHE02C1NB00 | Parker | Valve | KBHDG5V533C80NM1PH7H411 | Vickers
D31FHE02C4VB00 | Parker | Valve | KBHDG5V533C80NTM1PH7H411 | Vickers
D31FHE50B5NB00 | Parker | Valve | KBHDG5V55C85NEXTM1PH7H411 | Vickers | Parker Catalog Shows B Flow Option As 45 L/Min, Vickers Is 85 L/Min, Which Will Be At 50% Command
D31FHE50C1VB00 | Parker | Valve | KBHDG5V55C85NM1PH7H411 | Vickers
D31FHE50C4VB00 | Parker | Valve | KBHDG5V55C85NTM1PH7H411 | Vickers
D31FHE52A5NB0040 | Parker | Valve | KBHDG5V55C85NEXTM1PH7H411 | Vickers
D31FHE52C1NB00 | Parker | Valve | KBHDG5V55C85NM1PH7H411 | Vickers
D31FHE52C2VB00 | Parker | Valve | KBHDG5V55C85NEXM1PH7H411 | Vickers
D31FHE52C4NB00 | Parker | Valve | KBHDG5V55C85NTM1PH7H411 | Vickers
D31FHE52C4VB00 | Parker | Valve | KBHDG5V55C85NTM1PH7H411 | Vickers
D31FSE02B4NXW0 | Parker | Valve | KHDG5V533C80NXVMU1H120, | Vickers | Parker was rated at 45 l/min, Vickers 80 l/min, also Parker had internal pilot drain, Vickers does not offer that, external pilot drain only on the feedback two stage KF.
D31FTE01CC4NF00 | Parker | Valve | KBDG5V52C90NTM1PE7H110 | Vickers | Parker Spool Rated To 75 L/Min, Vickers 90 L/Min
D31FTE02CC4NF00 | Parker | Valve | KBDG5V533C80NTM1PE7H110 | Vickers
D31VA20D4N72 | Parker | Valve | DG19S4022NTP60 | Vickers | Parker Is Rated To 5000 Psi, Vickers Only Offers The 3000 Psi Version Right Now
D31VHW3C4NYCF67 | Parker | Valve | DG5V53C2TVMFPA5WB520 | Vickers | Dg5S4023C2Tvmfpa5Wb520 If System Pressure Is 3000 Psi Or Less
D31VW001C4NYC | Parker | Valve | DG5V52CTMFWB610 | Vickers
D31VW001C4NYW | Parker | Valve | DG5V52CTMUB610 | Vickers
D31VW001E4NYCF | Parker | Valve | DG5V52BTMFWBL610 | Vickers | Dg5S4022Btmfwbl630 If System Pressure Is 3000 Psi Or Less
D31VW004C4NYCF563A | Parker | Valve | DG5V56C2TMFPA5WLBL610 | Vickers
D31VW11C456Y | Parker | Valve | DG5S40233CTMFPA5WLB520 | Vickers
D31VW12C2NYPFP56 | Parker | Valve | DG5V59CEMU6B610 | Vickers | Dg5S4029Cemu6B520 If System Pressure Is 3000 Psi Or Less
D31VW1C17Y | Parker | Valve | DG5S4022C2MFWB520 | Vickers | This Version Of The D31Vw Was Rated At 3000 Psi Newer Versions Of The D31Vw Were Rated At 5000 Psi
D31VW1C1NJWF7 | Parker | Valve | DG5V52C2MUH710 | Vickers | Dg5S4022C2Muh520 If System Pressure Is 3000 Psi Or Less
D31VW1C456Y | Parker | Valve | DG5S4022CTMFPA5WLB520 | Vickers
D31VW1C4NJPF5 | Parker | Valve | DG5V52CTMUHL710 | Vickers | Dg5S4022Ctmuhl730 If System Pressure Is 3000 Psi Or Less
D31VW1C4NYCF | Parker | Valve | DG5V52CTMFWBL610 | Vickers | Dg5S4022Ctmfwbl630 If System Pressure Is 3000 Psi Or Less
D31VW1E4NYCF | Parker | Valve | DG5V52BTMFWBL610 | Vickers | Dg5S4022Btmfwbl630 If System Pressure Is 3000 Psi Or Less
D31VW20D4NYCF6 | Parker | Valve | DG5V52NTMFPA5WBL610 | Vickers | Dg5S4022Ntmfpa5Wb520 If System Pressure Is 3000 Psi Or Less
D31VW20D4NYCF7 | Parker | Valve | DG5V52N2TMFWBL610 | Vickers | Dg5S4022N2Tmfwbl630 If System Pressure Is 3000 Psi Or Less
D31VW20H4NYC470 | Parker | Valve | DG5V52AL2MFWB610EN403 | Vickers | Dg5S4022Al2Mfwb520En21 If System Pressure Is 3000 Psi Or Less
D31VW4C4VYCF | Parker | Valve | F3DG5V56CTMFWBL610 | Vickers | F3Dg5S4026Ctmfwbl630 If System Pressure Is 3000 Psi Or Less
D31VW4C4Y | Parker | Valve | DG5V56CTMFWB610 | Vickers
D31VW8C1NYCF | Parker | Valve | DG5V58CVMFWBL610 | Vickers | Dg5S4028Cvmfwbl630 If System Pressure Is 3000 Psi Or Less
D3A1B10 | Parker | Valve | DG18V4012A10 | Vickers
D3A1CV | Parker | Valve | F3DG18S4012C52 | Vickers
D3A8CN | Parker | Valve | DG18V4018C10 | Vickers
D3C20BN | Parker | Valve | DG21V32A260 | Vickers
D3D1BV21 | Parker | Valve | F3DG2S4012A52 | Vickers | 1B Became 20B In -30 Design Parker
D3D20BN30 | Parker | Valve | DG2S4012A52 | Vickers
D3DP4C5 | Parker | Valve | DG3V56C10 | Vickers
D3DW1CNJW | Parker | Valve | DG4V4012CMUH510 | Vickers
D3DW1CNYP | Parker | Valve | DG4V4012CMU1B510 | Vickers | Parker Y Is For 110/120Vac But It Has To Be Rectified Because The Coil Is Actually Dc, You Can Use Our Ac Coil, No Need To Rectify
D3DW20BNJP | Parker | Valve | DG4V4012AMU1H510 | Vickers
D3DW8CNYCF75 | Parker | Valve | DG4V4018CVMUB510 | Vickers | Parker Y Is For 110/120Vac But It Has To Be Rectified Because The Coil Is Actually Dc, You Can Use Our Ac Coil, No Need To Rectify
D3DW9CNYP30 | Parker | Valve | DG4V4018CVMU1B510 | Vickers | Parker Y Is For 110/120Vac But It Has To Be Rectified Because The Coil Is Actually Dc, You Can Use Our Ac Coil, No Need To Rectify
D3DW9CNYW30 | Parker | Valve | DG4V58CJVMUDJ620 PLUS 2 EA 02-141357 | VICKERS | THE Y COIL IS FOR RECTIFIED 110/120VAC INPUT, THE 02-141357 CONNECTORS HAVE THE RECTIFIER BUILT-IN
D3DW9CNYW30 | Parker | Valve | DG4V58CJVMUDJ620PLUS2EA02-141357 | VICKERS | The Y Coil Is For Rectified 110/120Vac Input, The 02-141357 Connectors Have The Rectifier Built-In
D3FHE50PCNBJ0010 | Parker | Valve | KBSDG4V596L50M1PH7H611 | Vickers
D3FHE50YCNBJ0010 | Parker | Valve | KBSDG4V596L80M1PH7H611 | Vickers | Parker 100 L/Min, Vickers 80 L/Min
D3FHE80PCNBJ0010 | Parker | Valve | KBSDG4V592L50M1PH7H611 | Vickers
D3FHE80YCNBJ0010 | Parker | Valve | KBSDG4V592L80M1PH7H611 | Vickers | Parker 100 L/Min, Vickers 80 L/Min
D3FLB31MCNWJ00 | Parker | Valve | KBDG4V52C50N25ZM1PH7H710 | Vickers | Parker Has An Integral Motion Profiler That Can Have Preset On/Off Signals For Actuator Speed, Acceleration & Decceleration, Best Vickers Solution Is Obe & Ehd-Dsg-201-A-10 Digital Signal Generator, You Can Program Input Commands For The Kb Valve
D3FLE01HCNWJ00 | Parker | Valve | KBDG4V52C30NZM1PH7H710 | Vickers | Parker Has An Integral Motion Profiler That Can Have Preset On/Off Signals For Actuator Speed, Acceleration & Decceleration, Best Vickers Solution Is Obe & Ehd-Dsg-201-A-10 Digital Signal Generator, You Can Program Input Commands For The Kb Valve
D3FLE01MCNWJ00 | Parker | Valve | KBDG4V52C50NZM1PH7H710 | Vickers | Parker Has An Integral Motion Profiler That Can Have Preset On/Off Signals For Actuator Speed, Acceleration & Decceleration, Best Vickers Solution Is Obe & Ehd-Dsg-201-A-10 Digital Signal Generator, You Can Program Input Commands For The Kb Valve
D3FLE01SCNWJ00 | Parker | Valve | KBDG4V52C70NZM1PH7H710 | Vickers | Parker Has An Integral Motion Profiler That Can Have Preset On/Off Signals For Actuator Speed, Acceleration & Decceleration, Best Vickers Solution Is Obe & Ehd-Dsg-201-A-10 Digital Signal Generator, You Can Program Input Commands For The Kb Valve
D3FLE02SCNWJ00 | Parker | Valve | KBDG4V533C50NZM1PH710 + EHDDSG201A10 | Vickers | EHDDSG201A20 IS FOR THE INTEGRATED MOTION PROFILER FEATURE PARKER HAS ON THEIR VALVE
D3FLE02SCNWJ00 | Parker | Valve | KBDG4V533C50NZM1PH710+EHDDSG201A10 | Vickers | Ehddsg201A20 Is For The Integrated Motion Profiler Feature Parker Has On Their Valve
D3FLE81MCNWJ00 | Parker | Valve | KBDG4V52C50NZM1PE7H710 + EHDDSG201A20, | Vickers | EHDDSG201A20 IS FOR THE INTEGRATED MOTION PROFILER FEATURE PARKER HAS ON THEIR VALVE
D3FLE81MCNWJ00 | Parker | Valve | KBDG4V52C50NZM1PE7H710+EHDDSG201A20, | Vickers | Ehddsg201A20 Is For The Integrated Motion Profiler Feature Parker Has On Their Valve
D3FPE50YB9NB00 | Parker | Valve | KBSDG4V596L80M1PE7H611 | Vickers
D3FPE55PB9NB00 | Parker | Valve | KBSDG4V596L50M1PE7H711 | Vickers | Power Down Condition Is Different, Parker Is P - B, A - T, Vickers Is P Blocked, A & B - T
D3FTE01SCNF00 | Parker | Valve | KBDG4V52C70NZM1PE7H710 | Vickers | Parker Spool Rated For 60 L/Min, Closest Vickers 70 L/Min
D3FTE02MCNF00 | Parker | Valve | KBDG4V533C50NZM1PE7H710 | Vickers | Parker Spool Rated For 40 L/Min, Vickers Is 50 L/Min
D3FTE02SCNF00 | Parker | Valve | KBDG4V533C50NZM1PE7H710 | Vickers | Parker Spool Rated For 60 L/Min, Closest Vickers 50 L/Min
D3FWE01SCNKW010 | Parker | Valve | KDG4V52C70NMUG730 + 2 EACH EHHAMP712D20 | Vickers
D3FWE01SCNKW010 | Parker | Valve | KDG4V52C70NMUG730+2EACHEHHAMP712D20 | Vickers
D3FWE02MCNKW020 | Parker | Valve | KDG4V533C50NMUG730 + 2 EACH EHHAMP712D20 | Vickers
D3FWE02MCNKW020 | Parker | Valve | KDG4V533C50NMUG730+2EACHEHHAMP712D20 | Vickers
D3FWE81MCNKW010 | Parker | Valve | KDG4V52C50NMUG730 + 2 EACH EHHAMP712D20 | Vickers
D3FWE81MCNKW010 | Parker | Valve | KDG4V52C50NMUG730+2EACHEHHAMP712D20 | Vickers
D3FWE82MCNKPO11 | Parker | Valve | KDG4V533C50NMUG730 + 2 EACH EHHAMP712D20 | Vickers
D3FWE82MCNKPO11 | Parker | Valve | KDG4V533C50NMUG730+2EACHEHHAMP712D20 | Vickers
D3FXE01HCNDJ0020 | Parker | Valve | KBFDG4V52C30NZM1PE7H710, | Vickers | PARKER 20 L/MIN, VICKERS 30 L/MIN, ALSO PARKER 7 PIN CONNECTOR ASSIGNEMENTS ARE DIFF FROM VICKERS MUST RE-WIRE PER VICKERS
D3FXE01MCNBJ0020 OR 30 | Parker | Valve | KBFDG4V52C50NZM1PH7H710 | Vickers | Parker 40 L/Min, Vickers 50 L/Min
D3FXE01MCNDJ0020 | Parker | Valve | KBFDG4V52C50NZM1PE7H710, | Vickers | PARKER 40 L/MIN, VICKERS 50 L/MIN, ALSO PARKER 7 PIN CONNECTOR ASSIGNEMENTS ARE DIFF FROM VICKERS MUST RE-WIRE PER VICKERS
D3FXE01SCNBJ00 | Parker | Valve | KBFDG4V52C70NZM1PH7H710 | Vickers | Parker 60 L/Min, Vickers 70 L/Min
D3FXE02MCNBJ00 | Parker | Valve | KBFDG4V52C50NZM1PH7H710 | Vickers | Parker 40 L/Min, Vickers 50 L/Min
D3FXE02SCNBJ00 | Parker | Valve | KBFDG4V533C70NZM1PH7H710 | Vickers | Parker 60 L/Min, Vickers 70 L/Min
D3FXE02SCNDJ00 | Parker | Valve | KBFDG4V533C70NZM1PE7H710 | Vickers | Parker 60 L/Min, Vickers 70 L/Min, Also Parker 7 Pin Connector Assignements Are Diff From Vickers Must Re-Wire Per Vickers
D3L1CN21 | Parker | Valve | DG17V4012C10 | Vickers
D3L1NN21 | Parker | Valve | DG17V4012N10 | Vickers
D3LB30DN21 | Parker | Valve | DG17V4010NL10S455 | Vickers | S455 Is Required For 2 Position Detent, The Equal To The Parker D Option
D3W10BVYR14 | Parker | Valve | F3DG4S40122AB60 | Vickers
D3W11C56VY | Parker | Valve | F3PA5DG4S4LW0133CB60 | Vickers
D3W11CNYC5 | Parker | Valve | DG4S4L0133CB60 | Vickers
D3W11CVYC56 | Parker | Valve | F3PA5DG4S4LW0133CB60 | Vickers
D3W14CNYC4 | Parker | Valve | DG4S4011CB60S324 | Vickers
D3W15CNYP | Parker | Valve | DG4S40131CUB60 | Vickers
D3W16CNYC56 | Parker | Valve | PA5DG4S4LW01131CB60 | Vickers | Mps Required To Create 131 Spool
D3W1BNYC | Parker | Valve | DG4S4012AB60 | Vickers
D3W1BNYC14 | Parker | Valve | DG4S4W012AB60S324 | Vickers
D3W1BNYCF | Parker | Valve | DG4V4012AMWBL410 | Vickers
D3W1BY | Parker | Valve | DG4S4012AB60 | Vickers
D3W1BY14 | Parker | Valve | DG4S4W012AB60S324 | Vickers
D3W1C1P09Y | Parker | Valve | DG4S4W012CBB60S491 | Vickers
D3W1C1P09Y14 | Parker | Valve | DG4S4W012CBB60S528 | Vickers
D3W1C1Y | Parker | Valve | DG4S4W018CB60 | Vickers
D3W1C56Y | Parker | Valve | PA5DG4S4LW012CB60 | Vickers
D3W1C56Y13 | Parker | Valve | PA5DG4S4LW012CB60 | Vickers
D3W1CNJP | Parker | Valve | DG4S4012CU1H60 | Vickers
D3W1CNJPS5 | Parker | Valve | DG4S4012CU1H60S491 | Vickers
D3W1CNYC | Parker | Valve | DG4S4012CB60 | Vickers
D3W1CNYC56 | Parker | Valve | PA5DG4S4LW012CB60 | Vickers
D3W1CNYCS | Parker | Valve | DG4S4W012CBB60S491 | Vickers
D3W1CNYCS4 | Parker | Valve | DG4S4W012CBB60S528 | Vickers
D3W1CNYEU | Parker | Valve | DG4V4012CMX2ER410 | Vickers
D3W1CNYK | Parker | Valve | DG4S4W012CB60 | Vickers
D3W1CNYW4 | Parker | Valve | DG4S4012CUB60S324 | Vickers
D3W1CVYC56 | Parker | Valve | F3PA5DG4S4LW012CB60 | Vickers
D3W1CVYCS1 | Parker | Valve | F3DG4S4W012CBB60S491 | Vickers
D3W1CVYEU | Parker | Valve | F3DG4V4012CMX2ER410 | Vickers
D3W1CY | Parker | Valve | DG4S4012CB60 | Vickers
D3W1CY14 | Parker | Valve | DG4S4012CB60S324 | Vickers
D3W1D56Y14 | Parker | Valve | PA5DG4S4LW012NB60S324 | Vickers
D3W1DNYC | Parker | Valve | DG4S4012NB60 | Vickers
D3W1DNYC14 | Parker | Valve | DG4S4W012NB60S324 | Vickers
D3W1DVYWFZ | Parker | Valve | F3DG4V4012NMUBL510S615 | Vickers | Parker Z Is For Ac Coils With Surge Suppression, Vickers S615 Covers That
D3W1DVYWZ | Parker | Valve | F3DG4V4012NMUB510S615 | Vickers | Parker Z Is For Ac Coils With Surge Suppression, Vickers S615 Covers That
D3W1ENJP | Parker | Valve | DG4S4012BU1H60 | Vickers
D3W1HNYC | Parker | Valve | DG4S4012AB60LH | Vickers
D3W1KNYC14 | Parker | Valve | DG4S4W012BB60LHS324 | Vickers
D3W20BNEC | Parker | Valve | DG4S4012AN60 | Vickers
D3W20BNJP | Parker | Valve | DG4S4012AU1H60 | Vickers
D3W20BNJW | Parker | Valve | DG4S4012AUH60 | Vickers
D3W20BNYC | Parker | Valve | DG4S4012AB60 | Vickers
D3W20BVY | Parker | Valve | F3DG4S4012AB60 | Vickers
D3W20DNTC | Parker | Valve | DG4S4012ND60 | Vickers
D3W20DNYC | Parker | Valve | DG4S4012NB60 | Vickers
D3W20DNYC56 | Parker | Valve | PA5DG4S4LW012NB60 | Vickers
D3W20DVJW | Parker | Valve | F3DG4S4012NUH60 | Vickers
D3W21CVYC | Parker | Valve | F3DG4V40152CMWB510 | Vickers
D3W26BVYPZ30 | Parker | Valve | F3DG4S40122AUB60S615 | Vickers | Parker Z Is For Ac Coils With Surge Suppression, Vickers S615 Covers That
D3W2BNYC | Parker | Valve | DG4S4010AB60 | Vickers
D3W2BNYCS431 | Parker | Valve | DG4S4W010ABB60S491 | Vickers
D3W2CNTC | Parker | Valve | DG4S4010CD60 | Vickers
D3W2CNYC | Parker | Valve | DG4S4010CB60 | Vickers
D3W2CNYC4 | Parker | Valve | DG4S4010CB60S324 | Vickers
D3W2CNYC414 | Parker | Valve | DG4S4010CB60S324 | Vickers
D3W2CNYWC | Parker | Valve | DG4S4010CUB60 | Vickers
D3W2KNY14 | Parker | Valve | DG4S4010BB60LH | Vickers
D3W30BCNYCF | Parker | Valve | DG4V4010AMWBL410 | Vickers
D3W30BNY1C | Parker | Valve | PA5DG4S4LW010AB60 | Vickers
D3W30BNYC | Parker | Valve | DG4S4010AB60 | Vickers
D3W30BNYCS4 | Parker | Valve | DG4S4W010ABB60S491 | Vickers | Parker S4 Response Times Are Slower Than Vickers Slowest Vickers, 140Ms On/260Ms Off, Parker Is 320Ms On/550Ms Off
D3W30BNYK | Parker | Valve | DG4S4W010AB60 | Vickers
D3W30HNJP | Parker | Valve | DG4V4010ALMU1H510 | VICKERS
D3W3CJJ23 | Parker | Valve | DG4S4013CUH60 | Vickers
D3W3CNYC5 | Parker | Valve | DG4S4L013CB60 | Vickers
D3W3CVYC456 | Parker | Valve | F3PA5DG4S4LW013CB60S324 | Vickers
D3W3CY | Parker | Valve | DG4S4013CB60 | Vickers
D3W3KNYP14 | Parker | Valve | DG4S4013BU1B60LH | Vickers
D3W4C145Y14 | Parker | Valve | DG4S4LW016CB60 | Vickers
D3W4CNJC5 | Parker | Valve | DG4V4016CMWLH510 | Vickers
D3W4CNYC14 | Parker | Valve | DG4S4016CB60 | Vickers
D3W4CNYC5 | Parker | Valve | DG4V4016CMWLB510 | Vickers
D3W4CNYC56 | Parker | Valve | DG4V4016CMPA5WLB510 | Vickers
D3W4CNYCS | Parker | Valve | DG4S4W016CBB60S491 | Vickers
D3W4CNYCS756 | Parker | Valve | PA5DG4S4LW016CBB60S491 | Vickers | Parker S7 Orifice Repsonse Time Is Best Matched By Standard Vickers.047
D3W4CNYK5 | Parker | Valve | DG4V4016CMWLB510 | Vickers
D3W4CNYP | Parker | Valve | DG4V4016CMU1B510 | Vickers
D3W4CNYP414 | Parker | Valve | DG4S4016CB60S324 | Vickers | Parker P Is For Extended Override, No Vickers Equal, Try Standard Vickers
D3W4CNYW | Parker | Valve | DG4V4016CMUB510 | Vickers
D3W4CVY56 | Parker | Valve | F3DG4V4016CMPA5WLB510 | Vickers
D3W4CVYK | Parker | Valve | F3DG4V4016CMWB510 | Vickers
D3W4CVYKS4630 | Parker | Valve | F3PA5DG4S4LW016CBB60S491 | Vickers
D3W4CY14 | Parker | Valve | DG4S4016CB60 | Vickers
D3W4CYCF | Parker | Valve | DG4V4016CMWBL410 | Vickers
D3W4ENYC | Parker | Valve | DG4S4016BB60 | Vickers
D3W4KNJC4 | Parker | Valve | DG4S4016BH60LHS324 | Vickers
D3W4KNYC30 | Parker | Valve | DG4S4016BB60LH | Vickers
D3W6CNYCS730 | Parker | Valve | DG4S4W017CBB07860S491 | Vickers
D3W6EY14 | Parker | Valve | DG4S4017BB60 | Vickers
D3W6FY | Parker | Valve | DG4S4017FB60 | Vickers
D3W6KY | Parker | Valve | DG4S4017BB60LH | Vickers
D3W8C5P09Y14 | Parker | Valve | DG4S4LW018CBB60S491 | Vickers
D3W8CNJC14 | Parker | Valve | DG4S4018CH60 | VICKERS
D3W8CNJC35 | Parker | Valve | DG4V4018CVMWH510 | VICKERS
D3W8CNKC | Parker | Valve | DG4S4018CG60 | Vickers
D3W8CNKCF | Parker | Valve | DG4V4018CMWGL410 | Vickers
D3W8CNYC | Parker | Valve | DG4S4018CB60 | Vickers
D3W8CNYC14 | Parker | Valve | DG4S4W018CB60S324 | Vickers
D3W8CNYC56 | Parker | Valve | PA5DG4S4LW018CB60 | Vickers
D3W8CNYCS14 | Parker | Valve | DG4S4W018CBB60S491 | Vickers
D3W8CNYEU | Parker | Valve | DG4V4018CVMX2ER410 | Vickers
D3W8CNYW | Parker | Valve | DG4S4018CUB60 | Vickers
D3W8CNYWS4 | Parker | Valve | DG4S4018CUBB60S491 | Vickers
D3W8CP09Y | Parker | Valve | DG4S4W018CBB60S491 | Vickers
D3W8CY13 | Parker | Valve | DG4S4018CB60 | Vickers
D3W8CY14 | Parker | Valve | DG4S4018CB60S324 | Vickers
D3W9CNYCS4K30 | Parker | Valve | DG4S4W018CBB60S491 | Vickers
D41FHB41D4NB0035 | Parker | Valve | KBHDG5V72C150N85TM1PE7H411 | Vickers
D41FHE01C1VB00 | Parker | Valve | KBHDG5V72C200NM1PH7H411 | Vickers | Parker Is 140 L/Min, Vickers Is 200 L/Min
D41FHE01E2NB0044 | Parker | Valve | KBHDG5V72C200NEM1PH7H411 | Vickers | Parker Is 190 L/Min, Vickers Is 200 L/Min
D41FHE01E4VB00 | Parker | Valve | KBHDG5V72C200NTM1PH7H411 | Vickers
D41FHE01F1VB00 | Parker | Valve | KBHDG5V72C200NM1PH7H411 | Vickers | Parker Is 240 L/Min, Vickers Is 200 L/Min
D41FHE01F4VB00 | Parker | Valve | KBHDG5V72C200NTM1PH7H411 | Vickers | Parker Is 240 L/Min, Vickers Is 200 L/Min
D41FHE02C4VB0042 | Parker | Valve | KBHDG5V733C160NTM1PH7H411 | Vickers
D41FHE02E4VB0042 | Parker | Valve | KBHDG5V733C160NTM1PH7H411 | Vickers | Parker Is 190 L/Min, Vickers Is 160 L/Min
D41FHE02F1NB0047 | Parker | Valve | KBHDG5V733C160NM1PH7H411 | Vickers
D41FHE21D4NBB0040 | Parker | Valve | KBHDG5V72C200NTM1PH7H411 | Vickers | Parker Is 120 L/Min, Vickers Is 200 L/Min, Also Has V Notch Spool, Not Enough Info On It To Say How It Effects The Vickers Cross
D41FHE52C4NB00, OR VB00 | Parker | Valve | KBHDG5V75C200NXM1PH7H411 | Vickers
D41FHE52F1NB00 | Parker | Valve | KBHDG5V75C200NM1PH7H411 | Vickers
D41FHE52F4NB0030 | Parker | Valve | KBHDG5V75C200NTM1PH7H411 | Vickers
D41FSE01C4NXW0 | Parker | Valve | KHDG5V72C200NXVMU1H120, | Vickers | we cannot provide internal pilot drain like the Parker, also Parker spool rated to 120 L/min, Vickers is 200 L/min
D41FSE01C5NXP8 | Parker | Valve | KHDG5V72C200NXVMU1H120 | Vickers
D41FSE02C1NXW0 | Parker | Valve | KHDG5V733C160NXVMU1H120 | Vickers
D41FTB31FC4NF00 | Parker | Valve | KBDG5V72C180N100TM1PE7H110 | Vickers
D41FTE01FC1VF0022 | Parker | Valve | KBDG5V72C180NM1PE7H110 | Vickers
D41FTE01FC4NF0037 | Parker | Valve | KBDG5V72C180NTM1PE7H110 | Vickers
D41FTE01FC4VF0022 | Parker | Valve | KBDG5V72C180NTM1PE7H110 | Vickers
D41FTE02FC1VF0022 | Parker | Valve | KBDG5V733C170NM1PE7H110 | Vickers
D41FTE21DC2NF0022 | Parker | Valve | KBDG5V72C180NEM1PE7H110 | Vickers | Parker Spool 120 L/Min, Vickers 180 L/Min
D41FTE21DC2NF0037 | Parker | Valve | KBDG5V72C180NEM1PE7H110 | Vickers | Parker Spool 120 L/Min, Vickers 180 L/Min
D41FTE21DC4NF00 | Parker | Valve | KBDG5V72C180NETM1PE7H110 | Vickers | Parker Spool 120 L/Min, Vickers 180 L/Min
D41FTE22DC4VF0037 | Parker | Valve | KBDG5V733C170NTM1PE7H110 | Vickers
D41FWE02FC4NLWO | Parker | Valve | KDG5V733C170NTMUH110 | Vickers | Vickers Has 24Vdc, 1.6A Coils, Parker L Option Is 6Vdc, 2.5A, Will Need New Electronics Anyway, Eea-Pam-523-A-32 + 02-104808
D41FWE02FC4NXW025 | Parker | Valve | KDG5V733C170NTMUH110 | Vickers
D41FWE22DC1NXPO | Parker | Valve | KDG5V733C170NMUH110 + 710775 & 710776 | Vickers
D41FWE22DC1NXPO | Parker | Valve | KDG5V733C170NMUH110+710775&710776 | Vickers
D41VW1C4NJW89 | Parker | Valve | DG5V72CT1MUH730 | Vickers
D61VW001C4NYCF | Parker | Valve | DG5S82CTMFWBL640 | Vickers
D61VW002B4NJC | Parker | Valve | DG5S80ATMFWH530 | Vickers
D61VW004C2NYCF582 | Parker | Valve | DG5S86CEMFTWLBL640 | Vickers
D61VW005C6NJCM | Parker | Valve | DG5S813CTSMFWH530 | Vickers
D61VW008C3VYCF | Parker | Valve | F3DG5S88CSVMFWBL640 | Vickers
D61VW011C4NJW3A | Parker | Valve | DG5S833C2TMUH530 | Vickers
D61VW16C4NYCF | Parker | Valve | DG5S8131CTMFWBL640 | Vickers
D61VW1B25Y | Parker | Valve | DG5S82AEMFTWLB530 | Vickers
D61VW1B4NYC | Parker | Valve | DG5S82ATMFTWLB530 | Vickers
D61VW1B4NYCF | Parker | Valve | DG5S82ATMFWBL640 | Vickers
D61VW1B4NYCF5 | Parker | Valve | DG5S82ATMFTWLBL640 | Vickers
D61VW1C3NYCF570 | Parker | Valve | DG5S82CSMFPBWLBL640 | Vickers
D61VW1C4NTCF | Parker | Valve | DG5S82CTMFWDL640 | Vickers
D61VW1C4NYCF7 | Parker | Valve | DG5S82C2TMFWBL640 | Vickers
D61VW1C4Y50 | Parker | Valve | DG5S82CTMFWB530 | Vickers
D61VW1D4VYCF | Parker | Valve | F3DG5S82NTMFWBL640 | Vickers
D61VW1H4VKC575 | Parker | Valve | F3DG5S82ALTMFTWLG530 | Vickers
D61VW2H256Y | Parker | Valve | DG5S80ALEMFPA3WLB530 | Vickers
D61VW4C1NYCF | Parker | Valve | DG5S86CMFWBL640 | Vickers
D61VW4C1NYWF | Parker | Valve | DG5S86CMUBL640 | Vickers
D61VW4C47Y | Parker | Valve | DG5S86C2TMFWB530 | Vickers
D61VW4C4NJP | Parker | Valve | DG5V8H6CTMFWH10 | VICKERS
D61VW4C4NYF75 | Parker | Valve | DG5S86CTMFWBL640 | Vickers
D61VW4D4YCF570 | Parker | Valve | DG5S86NTMFPBWLBL640 | Vickers
D61VW4K4NNED | Parker | Valve | DG5S86BLTMX1ES430 | Vickers
D61VW4K4NPED | Parker | Valve | DG5S86BLTMX1A430 | Vickers
D61VW4K4NPEU | Parker | Valve | DG5S86BLTMX2A430 | Vickers
D61VW4K4NYED | Parker | Valve | DG5S86BLTMX1ER430 | Vickers
D61VW6C3NYCF | Parker | Valve | DG5S87CSMFWBL640 | Vickers
D61VW7C556Y | Parker | Valve | DG5S811CETMFPA5WLB530 | Vickers
D61VW8C1NKCF72 | Parker | Valve | DG5S84CVMFWGL740 | Vickers
D61VW8C2NJCF56 | Parker | Valve | DG5S84CEVMFPA5WLHL740 | Vickers
D61VW8C3NYWF | Parker | Valve | DG5S84CSVMUBL640 | Vickers
D61VW8C3VYCF | Parker | Valve | F3DG5S88CSVMFWBL640 | Vickers
D61VW8C6NYCF | Parker | Valve | DG5S84CTSVMFWBL640 | Vickers
D61VW8C6NYCF4 | Parker | Valve | DG5S84CTSVMFWBL640EN21 | Vickers
D61VW9C2NDEU5 | Parker | Valve | DG5S88CEVMX2ER430 | Vickers
D61VW9C3NYCF570 | Parker | Valve | DG5S88CSVMFPBWLBL640 | Vickers
D61VW9C5NYCF6 | Parker | Valve | DG5S88CETVMFPA5WLBL640 | Vickers
D61VW9C6NYCF4 | Parker | Valve | DG5S88CTSVMFWBL640EN21 | Vickers
D61VW9C6Y51 | Parker | Valve | DG5S88CTSVMFWB530 | Vickers
D61VW9C6Y70 | Parker | Valve | DG5S88CTSVMFWB530 | Vickers
D63W11C1Y | Parker | Valve | DG5S833CMFWB530 | Vickers
D63W11CY456 | Parker | Valve | DG5S833CTMFPA5WLB530 | Vickers
D63W12B4NYC | Parker | Valve | DG5S89ALTMFWB530 | Vickers
D63W1B4NYC306 | Parker | Valve | DG5S82ATMFPA5WB530 | Vickers
D63W1C17Y | Parker | Valve | DG5S82C2MFWB530 | Vickers
D63W1H1Y | Parker | Valve | DG5S82ALMFWB530 | Vickers
D63W8C1Y | Parker | Valve | DG5S84CVMFWB530 | Vickers
D63W8C2NYC | Parker | Valve | DG5S84CEVMFWB530 | Vickers
D63W8C5NYC | Parker | Valve | DG5S84CETVMFWB530 | Vickers
D63WIC4Y34 | Parker | Valve | DG5S82CTMFWB560 | Vickers
D6P1C22030 | Parker | Valve | DG3S82CX10 | Vickers
D81FHB31F4NB0043 | Parker | Valve | KBHDG5V82C375N250TM1PE7H411 | Vickers
D81FHB31H1NB0041 | Parker | Valve | KBHDG5V82C375N250XM1PH7H411 | Vickers | Parker Spool Is Rated 400/200 L/Min, Vickers Is 375/250 L/Min
D81FHB42F2NB0041 | Parker | Valve | KBHDG5V833C375N250EXM1PE7H411 | Vickers
D81FHE01F1NB00 | Parker | Valve | KBHDG5V82C375NM1PE7H411 | Vickers | Parker Spool Rated 310 L/Min, Vickers Is 375 L/Min
D81FHE01H4NB0020 | Parker | Valve | KBHDG5V82C375NTM1PE7H411 | Vickers | Parker Spool Rated 400 L/Min, Vickers 375 L/Min
D81FHE02H4VB0043 | Parker | Valve | KBHDG5V833C375NTM1PE7H411 | Vickers | Parker Spool Rated 400 L/Min, Vickers 375 L/Min
D81FHE52F1NB0030 | Parker | Valve | KBHDG5V85C375NM1PE7H411 | Vickers | PARKER SPOOL RATED 310 L/MIN, VICKERS IS 375 L/MIN
D81FHE52H1VB0030 | Parker | Valve | KBHDG5V85C375NPE7M1H411 | Vickers | PARKER SPOOL RATED 400 L/MIN, VICKERS IS 375 L/MIN
D81FSB32E1NXW00 | Parker | Valve | KFDG5V833C250N170XVMU1H112 + EEAPAM568A32 | Vickers
D81FSB32E1NXW00 | Parker | Valve | KFDG5V833C250N170XVMU1H112+EEAPAM568A32 | Vickers
D81FSE02E4NXP0035 | Parker | Valve | KFDG5V833C270NXVMU1H112 + EEAPAM568A32 | Vickers | PARKER IS RATED FOR 300 L/MIN, VICKERS 270 L/MIN, PARKER X IS FOR 16VDC COILS, VICKERS 24VDC, MUST USE VICKERS ELECTRONICS
D81FSE02E4NXP0035 | Parker | Valve | KFDG5V833C270NXVMU1H112+EEAPAM568A32 | Vickers | Parker Is Rated For 300 L/Min, Vickers 270 L/Min, Parker X Is For 16Vdc Coils, Vickers 24Vdc, Must Use Vickers Electronics
D81FSE02E4NXP009 | Parker | Valve | KFDG5V833C270NXVMU1H112 + EEAPAM568A32 CARD | Vickers | PARKER IS RATED FOR 300 L/MIN, VICKERS 270 L/MIN, PARKER X IS FOR 16VDC COILS, VICKERS 24VDC, MUST USE VICKERS ELECTRONICS
D81FSE02E4NXP009 | Parker | Valve | KFDG5V833C270NXVMU1H112+EEAPAM568A32CARD | Vickers | Parker Is Rated For 300 L/Min, Vickers 270 L/Min, Parker X Is For 16Vdc Coils, Vickers 24Vdc, Must Use Vickers Electronics
D81VW004C4NUWG | Parker | Valve | DG5V8H6CTMUDJ10 | Vickers
D81VW009C2NYCH5 | Parker | Valve | DG5V8H8CEVMFTWLB10 | Vickers
D81VW012C3NYCF43A | Parker | Valve | DG5V8HR9C2SMFWBL10EN21 | Vickers
D81VW1C1NYEU75 | Parker | Valve | DG5V8S2CMX2ER10 | Vickers
D81VW1C4NYCF | Parker | Valve | DG5V8H2CTMFWB10 | Vickers
D81VW1C4VYCF75 | Parker | Valve | F3DG5V8H2CTMFWBL10 | Vickers
D81VW2C6NYCF75 | Parker | Valve | DG5V8H0C2TSMFTWLB10 | Vickers
D81VW3C4NYWF | Parker | Valve | DG5V8H3CTMUBL10 | Vickers
D81VW9C2NDEU5 | Parker | Valve | DG5V8S8CEVMX2ER10 | Vickers
D81VW9C2NYCF | Parker | Valve | DG5V8H8CEVMFWB10 | Vickers
D81VW9C2NYCF7 | Parker | Valve | DG5V8H8C2EVMFWB10 | Vickers
D81VW9C57Y | Parker | Valve | DG5V8H8C2ETVMFWB10 | Vickers
D91FHE52H5NB0041 | Parker | Valve | KBHDG5V85C375NETM1PE7H411 | Vickers | Parker Spool Rated 400 L/Min, Vickers 375 L/Min
D91FTE01HC2NF00 | Parker | Valve | KBDG5V82C330NETM1PE7H110, | Vickers | PARKER SPOOL RATED 400 L/MIN, VICKERS 330 L/MIN
D91FTE21FC4NF0030 | Parker | Valve | KBDG5V82C330NTM1PE7H110 | Vickers | Parker Spool Rated 300 L/Min, Vickers 330 L/Min
D91FTE22FC4NF00 | Parker | Valve | KBDG5V833C330NTM1PE7H110 | Vickers | Parker Spool Rated 300 L/Min, Vickers 330 L/Min
DC601-8 | Parker | Valve | No Equivalent | Eaton
DCR601-4 | Parker | Valve | W15310 | Aeroquip
DCR601-4 | Parker | Valve | W15310 | Weatherhead
DF092C6MD012HWA6T | Parker | Valve | EFV110NCBSS06T012DWE00 | Vickers
DF092N3MD012HWA6T | Parker | Valve | EFV110N0ASS06T012DWE00 | Vickers
DF092N6MD012HWA6T | Parker | Valve | EFV110N0BSS06T012DWE00 | Vickers
DF092N8MD012HWA6T | Parker | Valve | EFV110N0CSS06T012DWE00 | Vickers
DF102C5MD012HWA6T | Parker | Valve | EFV110N0BSS06T012DWE00 | Vickers
DF102C6MD012HWA6T | Parker | Valve | EFV110N0BSS06T012DWE00 | Vickers
DF102N6MD012HWA6T | Parker | Valve | EFV110N0BSS06T012DWE00 | Vickers
DF122C14D012HD12T | Parker | Valve | EFV112NCASS12T012DGE00 | Vickers | 25 GPM VS PARKER 14 GPM
DF122C14D024HW112P | Parker | Valve | EPV16B06S12T24DMW13 | Vickers | PARKER HAS 42W COILS, VICKERS ONLY OFFERS 16W
DF122N14D012HD12T | Parker | Valve | EFV112N0ASS12T012DGE00 | Vickers | 25 GPM VS PARKER 14 GPM
DF161C40D012HD12T | Parker | Valve | EFV212NCASS12T012DGE00 | Vickers | 30 GPM VS PARKER 40 GPM
DF161C40D024LD | Parker | Valve | EPV16B1624DMU13 | Vickers
DH103A | Parker | Valve | PTS110080 | Vickers
DL081K | Parker | Valve | MPV110K0 | Vickers | DIFFERENT CAVITY
DL081L | Parker | Valve | MPV110K0 | Vickers | DIFFERENT CAVITY AND DIFFERENT ACTUATOR, KNOB VS LEVER
DL081T | Parker | Valve | MPV110T0 | Vickers | DIFFERENT CAVITY
DM103LD | Parker | Valve | MRV310D20 | Vickers
DPR083C5M | Parker | Valve | EPRV31020 | Vickers | MUST USE VICKERS COILS & CAVITY
DPR103C03M | Parker | Valve | EPRV31030 | Vickers | MUST USE VICKERS COILS
DS081CA120HD | Parker | Valve | SV158C0120AGP | Vickers | PARKER HAS 25W COILS VICKERS IS 23W
DS081CD012LP | Parker | Valve | SV210C012DQ | Vickers
DS081ND012HP | Parker | Valve | SV15100012DQH | Vickers
DS083LD024LP6T | Parker | Valve | SV483A6T24DQS | Vickers | PARKER HAS 12 WATT COILS, VICKERS 16 WATT
DS085C1 | Parker | Valve | SV98NE000000000000 | Vickers | MUST USE VICKERS COILS
DS085C1D024LD | Parker | Valve | SV910NE0000024DGJ00 | Vickers | PARKER WAS RATED FOR 4 GPM AND HAS 12W COILS VICKERS HAS 20W.SV910 VALVE IS RATED TO 4 GPM MUST USE VICKERS BODY OR CAVITY FOR IT CAN ALSO TRY SV98NE0000024DGP00 FOR 3.5 GPM AND COULD POSSIBLY USE SAME CAVITY
DS085C9 | Parker | Valve | SV98NA000000000000 | Vickers | MUST USE VICKERS COILS
DS086C6MA120HC | Parker | Valve | SBV118C0120APP | Vickers | PARKER HAS 30 WATT COILS, VICKERS HAS 20 WATT
DS086C6MVHC | Parker | Valve | SBV118VCM0120APP | Vickers | PARKER HAS 30 WATT COILS, VICKERS HAS 20 WATT
DS091CA120HC4P | Parker | Valve | SV158CA4T120APP | Vickers | PARKER HAD 25 WATT COILS, VICKERS IS 23 WATT
DS091CA120LD | Parker | Valve | SV58C0120AGS | Vickers | WILL NEED TO USE VICKERS BODY OR CAVITY
DS092ND012LP | Parker | Valve | SV4100012DQ | Vickers | WILL NEED TO USE VICKERS BODY OR CAVITY
DS101CRA120HC8P | Parker | Valve | SV310C8H120AP | Vickers | PARKER 8P, 1/2 NPTF. VICKERS 8H = SAE -8
DS102N00A120 | Parker | Valve | SV410C0120AG | Vickers
DS102NA120LD | Parker | Valve | SV41000120AG | Vickers
DS104BA120D | Parker | Valve | SV11040120AG | Vickers
DS105C1 | Parker | Valve | SV910NE000000000000 | Vickers | MUST USE VICKERS COILS
DS105C1M | Parker | Valve | SV910NEM00000000000 | Vickers | MUST USE VICKERS COILS
DS105C4 | Parker | Valve | SV910NF000000000000 | Vickers | MUST USE VICKERS COILS
DS105C4M | Parker | Valve | SV910NFM00000000000 | Vickers | MUST USE VICKERS COILS
DS105C9M | Parker | Valve | SV910NAM00000000000 | Vickers | MUST USE VICKERS COILS
DS123B | Parker | Valve | SV4B123P000 | Vickers | MUST USE VICKERS COILS & CAVITY
DS161CR | Parker | Valve | SV116C000 | Vickers | MUST USE VICKERS COILS
DS161CRA120HC12P | Parker | Valve | SV1316CS12T120APH | Vickers | PARKER HAS 30W COIL, VICKERS IS 26W
DS161CRA120HD | Parker | Valve | SV1316C0120AGH | Vickers | PARKER HAS 30W COIL, VICKERS IS 26W
DS161CRA120LCA12T | Parker | Valve | SV116C12H115AP | Vickers
DS161CRP | Parker | Valve | SV116CM000 | Vickers | MUST USE VICKERS COILS
DS161CRPA120HD | Parker | Valve | SV1316CM0120AGH | Vickers | PARKER HAS A 30W COIL, VICKERS IS 26 W
DS161CRT | Parker | Valve | SV116CM000 | Vickers | MUST USE VICKERS COILS, NOT AVAIL WITH SAME TYPE OF OVERRIDE
DS161NR | Parker | Valve | SV3160000 | Vickers | MUST USE VICKERS COILS
DS161NRA120HD16T | Parker | Valve | SV1316O12H120AGH | Vickers | PARKER HAS A 30W COIL, VICKERS IS 26 W
DS161NRA120LD | Parker | Valve | SV31600120AG | Vickers | PARKER HAS 17W COIL, VICKERS IS 20 WATT
DS161NRA120LD | Parker | Valve | SV316O0120AG | Vickers | PARKER L IS FOR 17W COILS VICKERS IS 20 W
DS161NRD012LWA12T | Parker | Valve | SV3160A12T12DG | Vickers | VICKERS HAS 23W COILS, PARKER 17W
DS161NRM | Parker | Valve | SV316P0000 | Vickers | MUST USE VICKERS COILS
DS161NRMD012LW | Parker | Valve | SV316OP012DW | Vickers | PARKER L IS FOR 17W COILS VICKERS IS 20 W
DS161NRV | Parker | Valve | SV316V0000 | Vickers | MUST USE VICKERS COILS
DS201CR | Parker | Valve | SV220C000 | Vickers | 60 GPM VS 70 GPM, MUST USE VICKERS COILS
DS201CRA120HC | Parker | Valve | SV1320C0120APH | Vickers | PARKER HAD 30 WATT COILS, VICKERS IS 26 WATT
DS201CRA120LD20T | Parker | Valve | SV220016T120AG | Vickers | PARKER HAD SAE -20 PORTS, VICKERS HAS SAE -16
DS201CRA120LD20T | Parker | Valve | SV220C16T120AG | Vickers | PARKER HAD SAE -20 PORTS, VICKERS HAS SAE -16
DS201CRD024HD16T | Parker | Valve | SV220C16T24DG | Vickers | 23W COILS VS 30W
DS201CRD024HD20T | Parker | Valve | SV1320C16T24DGH | Vickers | PARKER HAD SAE 20 PORTS AND 30 WATT COILS VICKERS IS SAE 16 AND 20 WATT COILS
DS201CRT | Parker | Valve | SV220CM000 | Vickers | 60 GPM VS 70 GPM, MUST USE VICKERS COILS, NOT AVAIL WITH SAME TYPE OF OVERRIDE
DS201NR | Parker | Valve | SV2200000 | Vickers | 60 GPM VS 70 GPM, MUST USE VICKERS COILS
DS201NRA120HD | Parker | Valve | SV132000120AGH | Vickers | PARKER HAS 30W COIL, VICKERS IS 26W
DSAA1007P07KLBF | Parker | Valve | KCG3350DZMU1H110 + EEAPAM513A32 | Vickers
DSAA1007P07KLBF | Parker | Valve | KCG3350DZMU1H110+EEAPAM513A32 | Vickers
DSAC217E32KLAF | Parker | Valve | CVCS32C1S2W35011+CVI32C10F40+KCG350DZMU1H110P15T12 | Vickers
DSAE1007P07BLAF | Parker | Valve | KCG3100DZMUH110 + EEAPAM513A32 | Vickers
DSAE1007P07BLAF | Parker | Valve | KCG3100DZMUH110+EEAPAM513A32 | Vickers
DSAE1007P07GLAF | Parker | Valve | KCG3250DZMUH110 + EEAPAM513A32 | Vickers
DSAE1007P07GLAF | Parker | Valve | KCG3250DZMUH110+EEAPAM513A32 | Vickers
DSAE517P20KLAF | Parker | Valve | KCG6W350ZMU1H110 + EEAPAM513A32 | Vickers | NEED ADAPTOR PLATE, INTERFACES ARE DIFFERENT
DSAE517P20KLAF | Parker | Valve | KCG6W350ZMU1H110+EEAPAM513A32 | Vickers | Need Adaptor Plate, Interfaces Are Different
DSH081CRTA120LD | Parker | Valve | SV158CM0120AGH | Vickers | PARKER HAS 14W COILS, VICKERS IS 26W
DSH081ND024D6T | Parker | Valve | SV1510OS6T24DGH | Vickers
DSH083 | Parker | Valve | SV483000 | Vickers | MUST USE VICKERS COILS
DSH084B | Parker | Valve | SV1184000 | Vickers | MUST USE VICKERS COILS
DSH101C | Parker | Valve | SV1110C000 | Vickers | MUST USE VICKERS COILS
DSH101CRV | Parker | Valve | SV1310VC000 | Vickers | MUST USE VICKERS COILS
DSH101N | Parker | Valve | SV15100000 | Vickers | MUST USE VICKERS COILS
DSH101NB024LD6T | Parker | Valve | SV151006T24DGH | Vickers | PARKER HAS 20W COILS, VICKERS IS 29W
DSH101NRA120LC8T | Parker | Valve | SV15100S8T120APH | Vickers | PARKER HAS 20W COILS, VICKERS IS 29W
DSH101NRA120LD | Parker | Valve | SV151000120AGH | Vickers | PARKER HAS 20W COILS, VICKERS IS 29W
DSH101NRM | Parker | Valve | SV13100P000 | Vickers | MUST USE VICKERS COILS
DSH102CTA120LC6P | Parker | Valve | SV1410CM6T120AP | Vickers | PARKER WAS 3/8 NPTF, VICKERS HAS SAE -6
DSH102N | Parker | Valve | SV14100000 | Vickers | MUST USE VICKERS COILS
DSH103TA120D | Parker | Valve | SV483M0120AGS | Vickers
DSH104BT | Parker | Valve | SV11104M000 | Vickers | MUST USE VICKERS COILS, NOT AVAIL WITH SAME TYPE OF OVERRIDE
DSH121C | Parker | Valve | SV1312C000 | Vickers | MUST USE VICKERS COILS
DSH121CHRTA120D8T | Parker | Valve | SV1312CMS10T120AGH | Vickers
DSH121CHRTA120LD8T | Parker | Valve | SV1312CMS10T120AGH | Vickers | PARKER HAS 17W COILS, VICKERS IS 26W
DSH121N | Parker | Valve | SV13120000 | Vickers | MUST USE VICKERS COILS
DSL080DCD012LP | Parker | Valve | SV48C012DQ | Vickers | PARKER IS A POPPET TYPE, VICKERS IS A SPOOL TYPE. PARKER HAS 14W COILS, VICKERS IS 20W
DSL081C | Parker | Valve | SV158C000 | Vickers | MUST USE VICKERS COILS
DSL081CRTA120LD | Parker | Valve | SV158CM0120AGP | Vickers | PARKER HAS 14W COILS, VICKERS IS 23W
DSL081CT | Parker | Valve | SV158CM000 | Vickers | MUST USE VICKERS COILS, NOT AVAIL WITH SAME TYPE OF OVERRIDE
DSL081N | Parker | Valve | SV1580000 | Vickers | MUST USE VICKERS COILS
DSL081NMA120LCA6T | Parker | Valve | SV158OPS6T120APP | Vickers | PARKER HAS 14W COILS, VICKERS IS 23W PARKER HAS ALUMINUM BODY, VICKERS STEEL
DSL082C | Parker | Valve | SV48C000 | Vickers | MUST USE VICKERS COILS
DSL082N | Parker | Valve | SV480000 | Vickers | MUST USE VICKERS COILS
DSL083 | Parker | Valve | SV483000 | Vickers | MUST USE VICKERS COILS
DSL083BD012LP6T | Parker | Valve | SV483A6T12DQS | Vickers
DSL083BD024LD | Parker | Valve | SV483024DGS | Vickers | PARKER HAS 14W COILS, VICKERS IS 20W
DSL083T | Parker | Valve | SV483M000 | Vickers | OVERRIDE DIFF, MUST USE VICKERS COILS
DSL084B | Parker | Valve | SV184000 | Vickers | MUST USE VICKERS COILS
DSL101C | Parker | Valve | SV110C000 | Vickers | MUST USE VICKERS COILS
DSL101CMD024LDA6T | Parker | Valve | SV110CM6H24DG | Vickers | MANUAL OVERRIDE NOT EXACTLY THE SAME PARKER IS PUSH/TWIST, VICKERS IS PULL/TWIST
DSL101CP | Parker | Valve | SV110CR000 | Vickers | MUST USE VICKERS COILS
DSL101CR | Parker | Valve | SV310C000 | Vickers | MUST USE VICKERS COILS
DSL101CRA120LDA8P | Parker | Valve | SV310C8H115AG | Vickers | PARKER HAS NPTF PORTS AND RATED FLOW OF 15 GPM, VICKERS SAE PORTS AND FLOW OF 12 GPM
DSL101CRD012LDA6T | Parker | Valve | SV310C6H12DG | Vickers
DSL101CRT | Parker | Valve | SV310CM000 | Vickers | OVERRIDE DIFF, MUST USE VICKERS COILS
DSL101N | Parker | Valve | SV5100000 | Vickers | MUST USE VICKERS COILS
DSL101NM | Parker | Valve | SV5100P000 | Vickers | MUST USE VICKERS COILS
DSL101NR | Parker | Valve | SV3100000 | Vickers | MUST USE VICKERS COILS
DSL101NRE | Parker | Valve | SV3100P000 | Vickers | OVERRIDE DIFF, MUST USE VICKERS COILS
DSL101NRM | Parker | Valve | SV3100S000 | Vickers | MUST USE VICKERS COILS
DSL101NRT | Parker | Valve | SV3100P000 | Vickers | MUST USE VICKERS COILS
DSL102C | Parker | Valve | SV410C000 | Vickers | MUST USE VICKERS COILS
DSL102CA120LCA6T | Parker | Valve | SV410C6H115AP | Vickers
DSL103 | Parker | Valve | SV4103000 | Vickers | MUST USE VICKERS COILS
DSL103A | Parker | Valve | SV11103000 | Vickers | MUST USE VICKERS COILS
DSL103N | Parker | Valve | SV4103000 | Vickers | MUST USE VICKERS COILS
DSL103NT | Parker | Valve | SV4103S000 | Vickers | MUST USE VICKERS COILS
DSL103NTD024LDA6T | Parker | Valve | SV4103P6H24DG | Vickers
DSL104B | Parker | Valve | SV11104000 | Vickers | MUST USE VICKERS COILS
DSL104BT | Parker | Valve | SV11104M000 | Vickers | OVERRIDE DIFF, MUST USE VICKERS COILS
DSL104BV | Parker | Valve | SV1110V4000 | Vickers | MUST USE VICKERS COILS
DSL104E1 | Parker | Valve | SV2104000 | Vickers | 210 BAR VS 250 BAR, MUST USE VICKERS COILS
DSL104M | Parker | Valve | SV3104000 | Vickers | 210 BAR VS 250 BAR, MUST USE VICKERS COILS
DSL104MT | Parker | Valve | SV3104M000 | Vickers | 210 BAR VS 250 BAR AND OVERRIDE DIFF, MUST USE VICKERS COILS
DSL104N | Parker | Valve | SV5104000 | Vickers | 210 BAR VS 250 BAR, MUST USE VICKERS COILS
DSL105C1 | Parker | Valve | SV910NE000000000000 | Vickers | MUST USE VICKERS COILS
DSL105C9 | Parker | Valve | SV910NA000000000000 | Vickers | MUST USE VICKERS COILS
DSL105C9M | Parker | Valve | SV910NAM00000000000 | Vickers | MUST USE VICKERS COILS
DSL121CR | Parker | Valve | SV312C000 | Vickers | MUST USE VICKERS COILS & CAVITY
DSL121NR | Parker | Valve | SV3120000 | Vickers | MUST USE VICKERS COILS & CAVITY
DSL121NRM | Parker | Valve | SV3120P000 | Vickers | MUST USE VICKERS COILS & CAVITY
DSL121NRT | Parker | Valve | SV3120S000 | Vickers | MUST USE VICKERS COILS & CAVITY
DWUEU527P15ELAF | Parker | Valve | KXCG6W2503ZMUH110 + EEAPAM513A32 + NEW SUB PLATE | Vickers
DWUEU527P15ELAF | Parker | Valve | KXCG6W2503ZMUH110+EEAPAM513A32+NEWSUBPLATE | Vickers
DY15ADDVA20 | Parker | Valve | SM420(20)76200/5010 | Vickers | + Special Chant Engineering Adaptor, 7321112 Dy-15 Or Dyval Model 15 Has A 1.00 Port Circle, Vickers Is The Std Iso-04.875
FC101S100 | Parker | Valve | FCV710S020 | Vickers
FC101S300 | Parker | Valve | FCV710S040 | Vickers
FC101S600 | Parker | Valve | FCV710S040 | Vickers | FLOW CONTROL 0-7.5, PARKER IS 4-8
FC701-5/32-2 | Parker | Valve | A55SCUX2.5X2 | Aeroquip
FC702-2 | Parker | Valve | A557MCUX2X2 | Aeroquip
FC702-4 | Parker | Valve | A557SCUX4X4 | Aeroquip
FC702-6 | Parker | Valve | A557MCUX6X6 | Aeroquip
FDC101A33 | Parker | Valve | FDC110033 | Vickers
FDC101A44 | Parker | Valve | FDC110044 | Vickers
FDC101A448T | Parker | Valve | FDC1108H44 | Vickers | PARKER WAS SAE -8 IN STEEL BODY, VICKERS HAS FATIGUE RATED ALUMINUM
FDC101A66 | Parker | Valve | FDC110066 | Vickers
FDC101A6620 | Parker | Valve | FDC110066 | Vickers | DO NOT WHAT THE 20 MEANS
FG3PKCAG12 | Parker | Valve | FCG02230050S10 | Vickers | PARKER IS RATED 11 GPM, VICKERS 9.9, CLOSEST
FG3PKCALB | Parker | Valve | FCG0230050S10 | Vickers | Vickers is standard with the keylock, S10 is the anti-lunge. Parker B is .6 gpm, Vickers 300 is 1.3 gpm, lowest available.
FG3PKCG | Parker | Valve | FCG02230050 | Vickers | Parker Is Rated 11 Gpm, Vickers 9.9, Closest
FM2AASN | Parker | Valve | DGMFN3XA2W41 OR DGMFN3YA2W41 | Vickers | VICKERS X = METER-IN, Y = METER-OUT, PARKER CAN BE METER-IN OR METER-OUT BY SWITCHING SEAL PLATE
FM2AASN | Parker | Valve | DGMFN3XA2W41ORDGMFN3YA2W41 | Vickers | Vickers X = Meter-In, Y = Meter-Out, Parker Can Be Meter-In Or Meter-Out By Switching Seal Plate
FM2AASN | Parker | Valve | DGMFN3YA2W41 | Vickers
FM2BBSN | Parker | Valve | DGMFN3XB2W41 OR DGMFN3YB2W41 | Vickers | VICKERS X = METER-IN, Y = METER-OUT, PARKER CAN BE METER-IN OR METER-OUT BY SWITCHING SEAL PLATE
FM2BBSN | Parker | Valve | DGMFN3XB2W41ORDGMFN3YB2W41 | Vickers | Vickers X = Meter-In, Y = Meter-Out, Parker Can Be Meter-In Or Meter-Out By Switching Seal Plate
FM2BBSN | Parker | Valve | DGMFN3YB2W41 | Vickers
FM2DDDKN50 | Parker | Valve | DGMFN3XA1HB1H41 OR DGMFN3YA1HB1H41 | Vickers | VICKERS X = METER-IN, Y = METER-OUT, PARKER CAN BE METER-IN OR METER-OUT BY SWITCHING SEAL PLATE
FM2DDDKN50 | Parker | Valve | DGMFN3XA1HB1H41ORDGMFN3YA1HB1H41 | Vickers | Vickers X = Meter-In, Y = Meter-Out, Parker Can Be Meter-In Or Meter-Out By Switching Seal Plate
FM2DDK50 | Parker | Valve | DGMFN3XA2HB2H41 OR DGMFN3YA2HB2H41 | Vickers | VICKERS X = METER-IN, Y = METER-OUT, PARKER CAN BE METER-IN OR METER-OUT BY SWITCHING SEAL PLATE
FM2DDK50 | Parker | Valve | DGMFN3XA2HB2H41ORDGMFN3YA2HB2H41 | Vickers | Vickers X = Meter-In, Y = Meter-Out, Parker Can Be Meter-In Or Meter-Out By Switching Seal Plate
FM2DDKN | Parker | Valve | DGMFN3XA2HB2H41 OR DGMFN3YA2HB2H41 | Vickers | VICKERS X = METER-IN, Y = METER-OUT, PARKER CAN BE METER-IN OR METER-OUT BY SWITCHING SEAL PLATE
FM2DDKN | Parker | Valve | DGMFN3XA2HB2H41ORDGMFN3YA2HB2H41 | Vickers | Vickers X = Meter-In, Y = Meter-Out, Parker Can Be Meter-In Or Meter-Out By Switching Seal Plate
FM2DDKN50 | Parker | Valve | DGMFN3XA2HB2H41 OR DGMFN3YA2HB2H41 | Vickers | VICKERS X = METER-IN, Y = METER-OUT, PARKER CAN BE METER-IN OR METER-OUT BY SWITCHING SEAL PLATE
FM2DDKN50 | Parker | Valve | DGMFN3XA2HB2H41ORDGMFN3YA2HB2H41 | Vickers | Vickers X = Meter-In, Y = Meter-Out, Parker Can Be Meter-In Or Meter-Out By Switching Seal Plate
FM2DDKV | Parker | Valve | DGMFN3XA2HB2H41 OR DGMFN3YA2HB2H41 | Vickers | VICKERS X = METER-IN, Y = METER-OUT, PARKER CAN BE METER-IN OR METER-OUT BY SWITCHING SEAL PLATE
FM2DDKV | Parker | Valve | DGMFN3XA2HB2H41ORDGMFN3YA2HB2H41 | Vickers | Vickers X = Meter-In, Y = Meter-Out, Parker Can Be Meter-In Or Meter-Out By Switching Seal Plate
FM2DDSN | Parker | Valve | DGMFN3XA2WB2W41 OR DGMFN3YA2WB2W41 | Vickers | VICKERS X = METER-IN, Y = METER-OUT, PARKER CAN BE METER-IN OR METER-OUT BY SWITCHING SEAL PLATE
FM2DDSN | Parker | Valve | DGMFN3XA2WB2W41ORDGMFN3YA2WB2W41 | Vickers | Vickers X = Meter-In, Y = Meter-Out, Parker Can Be Meter-In Or Meter-Out By Switching Seal Plate
FM3AAKV | Parker | Valve | DGMFN5XA2H30 OR DGMFN5YA2H30 | Vickers | VICKERS X = METER-IN, Y = METER-OUT, PARKER CAN BE METER-IN OR METER-OUT BY SWITCHING SEAL PLATE
FM3AAKV | Parker | Valve | DGMFN5XA2H30ORDGMFN5YA2H30 | Vickers | Vickers X = Meter-In, Y = Meter-Out, Parker Can Be Meter-In Or Meter-Out By Switching Seal Plate
FM3AASN | Parker | Valve | DGMFN5XA2W30 OR DGMFN5YA2W30 | Vickers | VICKERS X = METER-IN, Y = METER-OUT, PARKER CAN BE METER-IN OR METER-OUT BY SWITCHING SEAL PLATE
FM3AASN | Parker | Valve | DGMFN5XA2W30ORDGMFN5YA2W30 | Vickers | Vickers X = Meter-In, Y = Meter-Out, Parker Can Be Meter-In Or Meter-Out By Switching Seal Plate
FM3BBSN | Parker | Valve | DGMFN5XB2W30 OR DGMFN5YB2W30 | Vickers | VICKERS X = METER-IN, Y = METER-OUT, PARKER CAN BE METER-IN OR METER-OUT BY SWITCHING SEAL PLATE
FM3BBSN | Parker | Valve | DGMFN5XB2W30ORDGMFN5YB2W30 | Vickers | Vickers X = Meter-In, Y = Meter-Out, Parker Can Be Meter-In Or Meter-Out By Switching Seal Plate
FM3DDDKN | Parker | Valve | DGMFN5XA1HB1H30 OR DGMFN5YA1HB1H30 | Vickers | VICKERS X = METER-IN, Y = METER-OUT, PARKER CAN BE METER-IN OR METER-OUT BY SWITCHING SEAL PLATE
FM3DDDKN | Parker | Valve | DGMFN5XA1HB1H30ORDGMFN5YA1HB1H30 | Vickers | Vickers X = Meter-In, Y = Meter-Out, Parker Can Be Meter-In Or Meter-Out By Switching Seal Plate
FM3DDKN | Parker | Valve | DGMFN5XA2HB2H OR DGMFN5YA2HB2H30 | Vickers | VICKERS X = METER-IN, Y = METER-OUT, PARKER CAN BE METER-IN OR METER-OUT BY SWITCHING SEAL PLATE
FM3DDKN | Parker | Valve | DGMFN5XA2HB2HORDGMFN5YA2HB2H30 | Vickers | Vickers X = Meter-In, Y = Meter-Out, Parker Can Be Meter-In Or Meter-Out By Switching Seal Plate
FM3DDSN | Parker | Valve | DGMFN5XA2WB2W30 OR DGMFN5YA2WB2W30 | Vickers | VICKERS X = METER-IN, Y = METER-OUT, PARKER CAN BE METER-IN OR METER-OUT BY SWITCHING SEAL PLATE
FM3DDSN | Parker | Valve | DGMFN5XA2WB2W30ORDGMFN5YA2WB2W30 | Vickers | Vickers X = Meter-In, Y = Meter-Out, Parker Can Be Meter-In Or Meter-Out By Switching Seal Plate
FM3PPSV | Parker | Valve | DGMFN5XP2W30 | Vickers
FM6DDKN | Parker | Valve | DGMFNH8YA2WB2W10 | Vickers | Parker Has Knob Adjuster Vickers Not Available With Knob Adjuster
FM6DDSN | Parker | Valve | DGFN0650 | Vickers
FP101F150 | Parker | Valve | PFR210C0/1.50 | Vickers
FP101S57520 | Parker | Valve | PFR210S0/2.00 | Vickers
FR101F100 | Parker | Valve | FR510F01.0 | Vickers
FR101K375 | Parker | Valve | FR210K04.5 | Vickers
FR101S185 | Parker | Valve | FR210S02.15 | Vickers
FR101S375 | Parker | Valve | FR210S05.5 | Vickers
FR101S550 | Parker | Valve | FR210S06.7 | Vickers
FV101S | Parker | Valve | FCV710S0FF | Vickers
HP04C2150NSPD012D8T | Parker | Valve | EFV110NCB0S08T012DGE00 | Vickers
HP04P2100NSPD012D8T | Parker | Valve | EFV110N0B0S08T012DGE00 | Vickers
HP101 | Parker | Valve | 1HP7S | Vickers
HV104C-4-2 | Parker | Valve | No Equivalent | Eaton
HV104C-4-2KIT | Parker | Valve | No Equivalent | Eaton
ICP600S3M | Parker | Valve | 4CT03A21 | Vickers
JP04C3150NSPD012D | Parker | Valve | EFV110NCB00000012DGE00 | Vickers | MUST USE VICKERS CAVITY/BODY
K2ACBPUSNRAH101S30 | Parker | Valve | DGMC3PTGWS41 | Vickers
K2ACEDUSNRD102S30 | Parker | Valve | DGMC23ABGWBAGW41 | Vickers
K2SCDAUPNRAH101S30 | Parker | Valve | DGMC3ATGW41 | Vickers
K2SCFPUSNPRH101S10 | Parker | Valve | DGMX23PPFWS40 | Vickers
LV91-4-048 | Parker | Valve | No Equivalent | Eaton
MBVG4-1/2 | Parker | Valve | No Equivalent | Eaton
MBVG4-1/4 | Parker | Valve | No Equivalent | Eaton
MBVG4-3/8 | Parker | Valve | No Equivalent | Eaton
MHB015LBAH51E | Parker | Valve | 1CE35F6T35S2 | Vickers
MHB015LEAE51E | Parker | Valve | 1CE35F6T20S5 | Vickers
MHB015LEAH04B | Parker | Valve | 1CE35F6T20S5 | Vickers
MHB015LEAH51E | Parker | Valve | 1CE35F6T35S5 | Vickers
MHB015LEBH51E | Parker | Valve | 1CEG35F6T35S5 | Vickers
MHB015LEDH04N | Parker | Valve | 1CEE34F6T35S5 | Vickers
MHB015LEDH51N | Parker | Valve | 1CEE34F6T35S5 | Vickers
MHB015LJAH51E | Parker | Valve | 1CE35F6T35S10 | Vickers
MHB015WJBH51E | Parker | Valve | 1CEBG35F6T35S10 | Vickers
MHB030LEAE08B | Parker | Valve | 1CE95F8T20S4 | Vickers
MHB030LEAH06B | Parker | Valve | 1CE95F8T35S4 | Vickers
MHB030LEAH08B | Parker | Valve | 1CE95F8T35S4 | Vickers
MHB030LEAH52E | Parker | Valve | 1CE95F8T35S4 | Vickers
MHB030LEDH06N | Parker | Valve | 1CEE95F8T35S4 | Vickers
MHB030LEDH08N | Parker | Valve | 1CEE95F8T35S4 | Vickers
MHB030LEDH52N | Parker | Valve | 1CEE95F8T35S4 | Vickers
MHB060LBDH54N | Parker | Valve | 1CEE350F20T35S3 | Vickers
MHB060LEAH16B | Parker | Valve | 1CE350F20T35S8 | Vickers
MHB060LEAH56E | Parker | Valve | 1CE350F20T35S8 | Vickers
MHB060LEGH16B | Parker | Valve | 1CE350F20T35S8 | Vickers
MHB060LEGH54E | Parker | Valve | 1CE350F20T35S8 | Vickers
MHB060LEKH54N | Parker | Valve | 1CEE350F20T35S8 | Vickers
MHB060LEKK16N | Parker | Valve | 1CEE350F20T35S8 | Vickers
MHB060LEKK56N | Parker | Valve | 1CEE350F20T35S8 | Vickers
MHC010SBNH00B | Parker | Valve | 1CE30N20S521 | Vickers
MHC010SBSH00B | Parker | Valve | 1CE30F20S5 | Vickers
MHC010SFNG00B | Parker | Valve | 1CE30N20S1017 | Vickers
MHC010SFNH00B | Parker | Valve | 1CE30N20S1021 | Vickers
MHC010SJNE00B | Parker | Valve | 1CE30N20S1010.5 | Vickers
MHC010SJNF00B | Parker | Valve | 1CE30N20S1014 | Vickers
MHC010SJNH00B | Parker | Valve | 1CE30N20S1021 | Vickers
MHC010SJNK00B | Parker | Valve | 1CE30N35S1035 | Vickers
MHC010VJNH00B | Parker | Valve | 1CEB30N20S1021 | Vickers
MHC022SJNH00B | Parker | Valve | 1CE90N20S821 | Vickers
MMB100SAGS85A | Parker | Valve | CB32FA10B60 | Vickers | Metric Flange Ports Vs Sae Flange
MMB100SAGS87A | Parker | Valve | CB32FA10B60 | Vickers | Metric Flange Ports Vs Sae Flange
MPR600P2 | Parker | Valve | DGMC3PTCH41 | Vickers
MV200-2 | Parker | Valve | No Equivalent | Eaton
MV200-4 | Parker | Valve | No Equivalent | Eaton
MV200-6 | Parker | Valve | No Equivalent | Eaton
MV200-8 | Parker | Valve | No Equivalent | Eaton
MV400S | Parker | Valve | DTNG40210 | Vickers
MV608-2 | Parker | Valve | No Equivalent | Eaton
MV608-4 | Parker | Valve | No Equivalent | Eaton
MV608-6 | Parker | Valve | No Equivalent | Eaton
MV608-8 | Parker | Valve | No Equivalent | Eaton
MV609-2 | Parker | Valve | No Equivalent | Eaton
MV609-4 | Parker | Valve | No Equivalent | Eaton
MV609-6 | Parker | Valve | No Equivalent | Eaton
MV609-6-4 | Parker | Valve | No Equivalent | Eaton
MV609-8 | Parker | Valve | No Equivalent | Eaton
MV661S | Parker | Valve | DTNA40320 | Vickers
MV708-4 | Parker | Valve | No Equivalent | Eaton
MV709-4 | Parker | Valve | No Equivalent | Eaton
MV800S | Parker | Valve | DTNG40410 | Vickers
N1200S | Parker | Valve | DTNG40620 | Vickers | Vickers Does Not Have Calibrated Knob Control
N400S | Parker | Valve | DTNG40220 | Vickers | Vickers Does Not Have Calibrated Knob Control
N600S | Parker | Valve | DTNG40320 | Vickers | Vickers Does Not Have Calibrated Knob Control
N620S | Parker | Valve | DTNG40320 | Vickers | Parker Is Sae 9/16-18, Vickers 3/8 Nptf Vickers Does Not Have Calibrated Knob Control
N800S | Parker | Valve | DTNG40420 | Vickers | Vickers Does Not Have Calibrated Knob Ocntrol
N820S | Parker | Valve | DTNG40620 | Vickers | Vickers 3/4 Nptf, Parker 3/4-16 Sae, Vickers Does Not Have Calibrated Knob Control
NV101K | Parker | Valve | FCV710K0NV | Vickers | VICKERS RATED TO 12 GPM, PARKER 16 GPM
NV101S | Parker | Valve | FCV710S0NV | Vickers | VICKERS RATED TO 12 GPM, PARKER 16 GPM
NV102F-6 | Parker | Valve | No Equivalent | Eaton
NV102K2 | Parker | Valve | NV110K0 | Vickers
NV102K3 | Parker | Valve | NV110K0 | Vickers | VICKERS IS 12 GPM
NV104C-4-2 | Parker | Valve | A555 | Aeroquip
NV104C-4-2 | Parker | Valve | A555 | Weatherhead
NV104C-4-4 | Parker | Valve | No Equivalent | Eaton
NV104C-5-2 | Parker | Valve | A660 | Aeroquip
NV104C-5-2 | Parker | Valve | A660 | Weatherhead
NV104C-6-4 | Parker | Valve | A6860 | Aeroquip
NV104C-6-4 | Parker | Valve | A6860 | Weatherhead
NV104CA-4-2 | Parker | Valve | A555S | Aeroquip
NV104CA-4-2 | Parker | Valve | A555S | Weatherhead
NV105C-4 | Parker | Valve | A6765 | Aeroquip
NV105C-4 | Parker | Valve | A6765 | Weatherhead
NV105C-5 | Parker | Valve | A6770 | Aeroquip
NV105C-5 | Parker | Valve | A6770 | Weatherhead
NV105C-6 | Parker | Valve | A6775 | Aeroquip
NV105C-6 | Parker | Valve | A6775 | Weatherhead
NV105CA-4 | Parker | Valve | A6765S | Aeroquip
NV105CA-4 | Parker | Valve | A6765S | Weatherhead
NV105CA-6 | Parker | Valve | No Equivalent | Eaton
NV106C-4-2 | Parker | Valve | A690 | Aeroquip
NV106C-4-2 | Parker | Valve | A690 | Weatherhead
NV106C-4-4 | Parker | Valve | No Equivalent | Eaton
NV106C-5-2 | Parker | Valve | A660 | Aeroquip
NV106C-5-2 | Parker | Valve | A660 | Weatherhead
NV106C-6-4 | Parker | Valve | A6760 | Aeroquip
NV106C-6-4 | Parker | Valve | A6760 | Weatherhead
NV106CA-4-2 | Parker | Valve | A690S | Weatherhead
NV106CA-4-4 | Parker | Valve | No Equivalent | Eaton
NV106CA-6-4 | Parker | Valve | A6760S | Weatherhead
NV161K | Parker | Valve | NV116K0 | Vickers
NV311P-4-2 | Parker | Valve | A690P | Aeroquip
NV311P-4-2 | Parker | Valve | A690P | Weatherhead
NV311P-4-4 | Parker | Valve | No Equivalent | Eaton
NV311P-6-4 | Parker | Valve | A6760P | Weatherhead
NV312P-4-2 | Parker | Valve | A555P | Aeroquip
NV312P-4-2 | Parker | Valve | A555P | Weatherhead
NV312P-4-4 | Parker | Valve | A556P | Aeroquip
NV312P-4-4 | Parker | Valve | A556P | Weatherhead
NV312P-6-4 | Parker | Valve | A6860P | Aeroquip
NV312P-6-4 | Parker | Valve | A6860P | Weatherhead
NVH081K | Parker | Valve | NV18K0 | Vickers
NVH081S | Parker | Valve | NV18S0 | Vickers
P042 | Parker | Valve | 5986597-001 | Vickers | VICKERS SHOULD BE SAME AS PARKER CAVITY
P043 | Parker | Valve | 5986599-001 | Vickers | VICKERS SHOULD BE SAME AS PARKER CAVITY
P084 | Parker | Valve | 02-171709 | Vickers | VICKERS SHOULD BE SAME AS PARKER CAVITY
PDS101 | Parker | Valve | DPS210VF080 | Vickers | Do Not Offer 100 Psi Diff Pressure 80 Is The Closest
PDS161F | Parker | Valve | DPS216PF080 | Vickers | Do Not Offer 100 Psi Diff Pressure 80 Is The Closest, Also Our Version Does Not Have The Built In Orifice Will Have To Add Externally
PH76AADPVB1.25 | Parker | Valve | SM420(1)3.880/5010 OR SM420(2.5)980/5010 | Vickers | PARKER IS RATED 1.25 GPM, VICKERS OFFERS 1 OR 2.5 GPM, COIL IS 200 OHM 50 mA VICKERS IS 80 OHM 50mA
PH76AADPVB1.25 | Parker | Valve | SM420(1)3.880/5010ORSM420(2.5)980/5010 | Vickers | Parker Is Rated 1.25 Gpm, Vickers Offers 1 Or 2.5 Gpm, Coil Is 200 Ohm 50 Ma Vickers Is 80 Ohm 50Ma
PH76AADPVB10 | Parker | Valve | SM420(10)3880/5010 | Vickers | PARKER COIL IS 200 OHM 50 mA VICKERS IS 80 OHM 50mA
PH76AADPVB15 | Parker | Valve | SM420(15)5780/5010 | Vickers | Parker Coil Is 200 Ohm 50 Ma Vickers Is 80 Ohm 50Ma
PH76AADPVB2.50 | Parker | Valve | SM420(2.5)980/5010 | Vickers | Parker Coil Is 200 Ohm 50 Ma Vickers Is 80 Ohm 50Ma
PH76AADPVB5.0 | Parker | Valve | SM420(5)1980/5010 | Vickers | Parker Coil Is 200 Ohm 50 Ma Vickers Is 80 Ohm 50Ma
PR102S306P | Parker | Valve | PRV1210SS6T30 | Vickers | PARKER RATED AT 15 GPM, VICKERS 12 GPM
PR103F06 | Parker | Valve | PRV1210F015 | Vickers
PR103K02 | Parker | Valve | PRV1210K015 | Vickers | PARKER ADJ RANGE IS 50-200 PSI LOWEST VICKERS IS 125-1500
PR10MF | Parker | Valve | XG102F30 | Vickers
PR161K3016T | Parker | Valve | PRV216KS12T30 | Vickers | PARKER HAS SAE -16 PORTS VICKERS SAE -12
PR25M17K1SV | Parker | Valve | F3XGH06330 | Vickers
PR3PF | Parker | Valve | XT032F30 | Vickers
PR6MF | Parker | Valve | XG062F30 | Vickers
PR6MM | Parker | Valve | XG061F30 | Vickers
PR6PM | Parker | Valve | XT061F30 | Vickers
PRCH101S106T | Parker | Valve | 1PAC65P6T10S | Vickers
PRCH101S206T | Parker | Valve | 1PAC65P6T20S | Vickers
PRCH101S308T | Parker | Valve | 1PAC65P8T35S | Vickers
PRDM2PP06SNS | Parker | Valve | DGMX23PPBWS40 | Vickers
PRDM2PP06SVS | Parker | Valve | DGMX23PPBWS40 | Vickers
PRDM2PP16KNS | Parker | Valve | DGMX23PPFHS40 | Vickers
PRDM2PP21KN | Parker | Valve | DGMX23PPFHS40 | Vickers
PRDM3PP06SNS | Parker | Valve | DGMX25PPBWS30 | Vickers
PRH081S10 | Parker | Valve | PRV1210S015 | Vickers | WILL NEED NEW CAVITY/BODY, DO NOT OFFER SIZE 8 IN THIS PRESSURE RATING
PRH082S20 | Parker | Valve | PRV1210S030 | Vickers | DO NOT OFFER IN REDUCING ONLY IN THIS FLOW RATE/SIZE WILL NEED NEW CAVITY/BODY, DO NOT OFFER SIZE 8 IN THIS PRESSURE RATING
PRH101K20 | Parker | Valve | PRV1210K030 | Vickers
PRH101S10 | Parker | Valve | PRV1210S015 | Vickers
PRH101S20 | Parker | Valve | PRV1210S030 | Vickers
PRH101S20S | Parker | Valve | PRV1210S030 | Vickers | DO NOT OFFER THE SCREEN FEATURE
PRH101S30 | Parker | Valve | PRV1210S030 | Vickers
PRH102K10 | Parker | Valve | PRV1112K015 | Vickers | NEED NEW CAVITY/BODY
PRH102K50 | Parker | Valve | PRV1112K050 | Vickers | NEED NEW CAVITY/BODY
PRH102S03 | Parker | Valve | PRV1112S015 | Vickers | NEED NEW CAVITY/BODY, PRESS ADJ RANGE IS 150-1500 PSI VS 70-300
PRH102S10 | Parker | Valve | PRV1112S015 | Vickers | NEED NEW CAVITY/BODY
PRH102S20 | Parker | Valve | PRV1112S030 | Vickers | NEED NEW CAVITY/BODY
PRH102S30 | Parker | Valve | PRV1112S030 | Vickers | NEED NEW CAVITY/BODY
PRH121S30 | Parker | Valve | PRV1212S030 | Vickers | NEED NEW CAVITY/BODY
PRH121S50 | Parker | Valve | PRV1212S050 | Vickers | NEED NEW CAVITY/BODY
PRH121T30 | Parker | Valve | PRV1212C030 | Vickers | DO NOT OFFER TAMPER PROOF, C FOR CAP CLOSEST WE OFFER, NEED NEW CAVITY/BODY
PRH122S30 | Parker | Valve | PRV1112S030 | Vickers | NEED NEW CAVITY/BODY OUR -12 CAVITY DOES NOT EXACTLY MATCH PARKERS
PRH161F30 | Parker | Valve | PRV216C030 | Vickers | NO EQUAL TO THE F OPTION, C IS CLOSEST
PRH161S30 | Parker | Valve | PRV216S030 | Vickers
PRH161S50 | Parker | Valve | PRV216S060 | Vickers
PRM2AA25SN42 | Parker | Valve | DGMX23PAFWS40 | Vickers
PRM2BB25K | Parker | Valve | DGMX23PBFHS40 | Vickers
PRM2F | Parker | Valve | DGMX23PPCWS40 | Vickers
PRM2PP07K | Parker | Valve | DGMX23PPFHS40 | Vickers
PRM2PP07SN | Parker | Valve | DGMX23PPFWS40 | Vickers | Parker Has Nptf Threaded Gage Port Not Available On Vickers, Used Sae On The Vickers
PRM2PP17K | Parker | Valve | DGMX23PPBHS40 | Vickers
PRM3AA07SNS | Parker | Valve | DGMX25PABWS30 | Vickers
PRM3AA17SNG | Parker | Valve | DGMX25PAFWB30 | Vickers
PRM3BB07SNS | Parker | Valve | DGMX25PBBWS30 | Vickers
PRM3PA07SN | Parker | Valve | DGMX25PABWS30 | Vickers
PRM3PAHL31GD | Parker | Valve | DGMX25PAFKS30 | Vickers
PRM3PP07KNS | Parker | Valve | DGMX25PPBKS30 | Vickers
PRM3PP07SNS | Parker | Valve | DGMX25PPBWS30 | Vickers
PRM3PP17SNG | Parker | Valve | DGMX25PPFWB30 | Vickers
PRM3PP17SNS | Parker | Valve | DGMX25PPFWS30 | Vickers
PRM4PP17SN | Parker | Valve | DGMX7PPGH10B | Vickers
PRM6AP07KN | Parker | Valve | DGXH061L60S19 | Vickers
PRM6PA07KN | Parker | Valve | DGXH06160S19 | Vickers
PSB250AU2A4N | Parker | Valve | ST307350S | Vickers
PV607-2 | Parker | Valve | No Equivalent | Eaton
PV607-4 | Parker | Valve | No Equivalent | Eaton
PV608-2 | Parker | Valve | No Equivalent | Eaton
PV608-4 | Parker | Valve | No Equivalent | Eaton
PV609-2 | Parker | Valve | No Equivalent | Eaton
PV609-4 | Parker | Valve | No Equivalent | Eaton
PVMB-001 | Parker | Valve | No Equivalent | Eaton
R10P2YH | Parker | Valve | CT5100AFMFWB5100 | Vickers
R10SF20 | Parker | Valve | CS10C30 | Vickers
R6P3Y30H | Parker | Valve | CT5060CFMFPA5WB5100 | Vickers
R6PF | Parker | Valve | CT06C50 | Vickers
R6PH | Parker | Valve | CT06F50 | Vickers
R6PH1 | Parker | Valve | CT06F50 | Vickers
R6V2YM | Parker | Valve | CG5060ABMFWB5100 | Vickers
R6V2YWH8 | Parker | Valve | CG5060AFVMUB5100 | Vickers
R6V7Y56FF50 | Parker | Valve | CG06CCDG0AMFPA3WLB540 | VICKERS
R6V8YHHM2058 | Parker | Valve | CG06FFBDG8CVMFWB541 | Vickers
R6VH | Parker | Valve | CG06F50 | Vickers
RA101F3038 | Parker | Valve | RV510F050/36 | Vickers
RA101S30 | Parker | Valve | RV510S035 | Vickers
RA101S306T | Parker | Valve | RV510SS6T35 | Vickers
RA1200S1 | Parker | Valve | CT06B50 | Vickers
RA161S30 | Parker | Valve | RV516S030 | Vickers
RAH081K20VA6P | Parker | Valve | RV510VK6H20 | Vickers | PARKER HAD 3/8 NPTF PORTS, VICKERS HAS SAE -6, NO NPTF OPTION
RAH081S30 | Parker | Valve | RV510S035 | Vickers | 30 GPM VS 20 GPM, NEED NEW CAVITY/BODY, DO NOT HAVE SIZE 8 WITH THE SAME FLOW RATING
RAH081S50 | Parker | Valve | RV510S050 | Vickers | 30 GPM VS 20 GPM, NEED NEW CAVITY/BODY, DO NOT HAVE SIZE 8 WITH THE SAME FLOW RATING
RAH101K30 | Parker | Valve | RV510K035 | Vickers
RAH101S10 | Parker | Valve | RV510S020 | Vickers
RAH101S20 | Parker | Valve | RV510S020 | Vickers
RAH101S30 | Parker | Valve | RV510S035 | Vickers
RAH101S306T | Parker | Valve | RV510SS6T35 | Vickers
RAH101S308T | Parker | Valve | RV510S8H35 | Vickers
RAH101S50 | Parker | Valve | RV510S050 | Vickers
RAH101S50350 | Parker | Valve | RV510S050/35 | Vickers
RAH121F50 | Parker | Valve | RV1112C050 | Vickers | PARKER FLOW RATE WAS 50 GPM RV1112 IS 30 GPM CAN ALSO TRY RV516C030 RATED TO 80 GPM ALSO VICKERS DOES NOT OFFER F TYPE ADJUSTMENT, MUST USE C
RAH121S10 | Parker | Valve | RV1112S015 | Vickers | NEED NEW CAVITY/BODY, VICKERS 12 CAVITY DIFF THAN PARKER
RAH121S20 | Parker | Valve | RV1112S030 | Vickers | PARKER FLOW RATE WAS 50 GPM RV1112 IS 30 GPM CAN ALSO TRY RV516S030 RATED TO 80 GPM
RAH121S30 | Parker | Valve | RV1112S030 | Vickers | NEED NEW CAVITY/BODY, VICKERS 12 CAVITY DIFF THAN PARKER
RAH121S30250 | Parker | Valve | RV1112S030/25 | Vickers | NEED NEW CAVITY/BODY, VICKERS 12 CAVITY DIFF THAN PARKER
RAH121S50 | Parker | Valve | RV1112S050 | Vickers | NEED NEW CAVITY/BODY, VICKERS 12 CAVITY DIFF THAN PARKER
RAH161S10A12T | Parker | Valve | RV516S12H30 | Vickers
RAH161S30 | Parker | Valve | RV516S030 | Vickers
RAH161S50 | Parker | Valve | RV516S060 | Vickers
RAH161S50 | Parker | Valve | RV516S060/50 | Vickers
RAH161T20 | Parker | Valve | RV516C030, | Vickers | NO EQUAL FOR T TAMPER PROOF ADJUSTMENT, USE VICKERS C TYPE AND STAKE THE CAP
RAS1200S1 | Parker | Valve | CG06B50 | Vickers | Need Vickers Subplate, Interface Similar But Not Identical
RD042S30 | Parker | Valve | RV610S025 | Vickers | NEED NEW CAVITY/BODY, VICKERS IS A SIZE -10, PARKER SIZE -04
RD042S50 | Parker | Valve | RV610S050 | Vickers | NEED NEW CAVITY/BODY, VICKERS IS A SIZE -10, PARKER SIZE -04
RD072S30 | Parker | Valve | RV110S030 | Vickers | NEED NEW CAVITY/BODY, VICKERS IS A SIZE -10, PARKER SIZE -07
RD102S03 | Parker | Valve | RV110S03 | Vickers
RD102S18 | Parker | Valve | RV110S018 | Vickers
RD102S30 | Parker | Valve | RV110S030 | Vickers
RD102S30 | Parker | Valve | RV110S036 | Vickers
RD163S20A12T | Parker | Valve | RV316S12H35 | Vickers
RD163S30 | Parker | Valve | RV316S050 | Vickers
RDH042F30 | Parker | Valve | RV610T050 | Vickers | NEED NEW CAVITY/BODY, VICKERS IS A SIZE -10, PARKER SIZE -04
RDH042S30 | Parker | Valve | RV610S050 | Vickers | NEED NEW CAVITY/BODY, VICKERS IS A SIZE -10, PARKER SIZE -04
RDH042S50 | Parker | Valve | RV610S050 | Vickers | NEED NEW CAVITY/BODY, VICKERS IS A SIZE -10, PARKER SIZE -04
RDH082S15 | Parker | Valve | 1DR30P10S | Vickers
RDH082S30 | Parker | Valve | 1DR30P20S | Vickers
RDH083S15 | Parker | Valve | RV810S025 | Vickers | NEED NEW CAVITY/BODY, VICKERS IS A SIZE -10, PARKER SIZE -8
RDH083S30 | Parker | Valve | RV810S050 | Vickers | NEED NEW CAVITY/BODY, VICKERS IS A SIZE -10, PARKER SIZE -8
RDH101K30 | Parker | Valve | 1DR2R20S | Vickers
RDH101K50 | Parker | Valve | 1DR2R40S | Vickers
RDH101K50 | Parker | Valve | RV610K050 | Vickers
RDH101S10 | Parker | Valve | 1DR2P10S | Vickers
RDH101S20 | Parker | Valve | 1DR2P20S | Vickers
RDH101S30 | Parker | Valve | 1DR2P20S | Vickers
RDH101S50 | Parker | Valve | 1DR2P40S | Vickers
RDH101S50350 | Parker | Valve | 1DR2P40SSP3500 | Vickers
RDH103K30 | Parker | Valve | RV810K050 | Vickers
RDH103S10 | Parker | Valve | RV810S012 | Vickers
RDH103S10A8T | Parker | Valve | RV810S8T12 | Vickers
RDH103S10S | Parker | Valve | RV810S012 | Vickers | DOES NOT HAVE SCREEN FEATURE
RDH103S20 | Parker | Valve | RV810S025 | Vickers
RDH103S30 | Parker | Valve | RV810S050 | Vickers
RDH103S30250 | Parker | Valve | RV810S050/25 | Vickers
RDH103S50 | Parker | Valve | RV810S050 | Vickers
RDH103T30 | Parker | Valve | RV810F050 | Vickers
RE06M10T2NN1F020 | Parker | Valve | KBCG3100DZM12APE7H110 | Vickers
RE06M17T2NN1G020 | Parker | Valve | KBCG3250DZ M22APE7H110 | Vickers
RE06M17T2NN1G020 | Parker | Valve | KBCG3250DZM22APE7H110 | Vickers
RE06M17W2V1KW20 | Parker | Valve | KCG3250DZMUGP1H110 | Vickers | Parker 12Vdc Is Rated To 2.5A, Vickers 12Vdc Is 3A
RE06M25T2NN1F020 | Parker | Valve | KBCG3250DZM12APE7H110 | Vickers
RE06M25W2V1KW20 | Parker | Valve | KCG3250DZMUGP1H110 | Vickers | Parker 12Vdc Is Rated To 2.5A, Vickers 12Vdc Is 3A
RHD083S16A6T | Parker | Valve | RV810S6H25 | Vickers
RM2AT17S | Parker | Valve | DGMC3ATCW41 | Vickers
RM2AT17SN | Parker | Valve | DGMC3ATFW41 | Vickers
RM2AT35SN | Parker | Valve | DGMC3ATGW41 | Vickers
RM2BT17S | Parker | Valve | DGMC3BTCW41 | Vickers
RM2BT17SN | Parker | Valve | DGMC3BTFW41 | Vickers
RM2PT17S | Parker | Valve | DGMC3PTCW41 | Vickers
RM2PT17SN | Parker | Valve | DGMC3PTFW41 | Vickers
RM2PT25KV | Parker | Valve | DGMC3PTGH41 | Vickers
RM2PT25S | Parker | Valve | DGMC3PTGW41 | Vickers
RM3PT17K | Parker | Valve | DGMC5PTFHS30 | Vickers
RM3PT17SN | Parker | Valve | DGMC5PTFW30 | Vickers
RM3PT17SN | Parker | Valve | DGMC5PTFWS30 | Vickers
RM3PT25SN1 | Parker | Valve | DGMC5PTGWS30 | Vickers
RS32S07S4SN1Y | Parker | Valve | CG5100ABMFWB5100 | Vickers
S3MM | Parker | Valve | RG03D230 | Vickers
SC6MF | Parker | Valve | RCG06F30 | Vickers
SPV104CKIT | Parker | Valve | No Equivalent | Eaton
SRC10MB | Parker | Valve | RCG10B230 | Vickers | S100 = Used O-Rings For Sealing Covers To Body Instead Of Gaskets, Standard For Vickers
STX-P-1-125 | Parker | Valve | No Equivalent | Eaton
STX-P-1-225 | Parker | Valve | No Equivalent | Eaton
STX-P-2-125 | Parker | Valve | No Equivalent | Eaton
STX-P-2-225 | Parker | Valve | No Equivalent | Eaton
STX-SS-1-125 | Parker | Valve | No Equivalent | Eaton
STX-SS-1-225 | Parker | Valve | No Equivalent | Eaton
STX-SS-2-125 | Parker | Valve | No Equivalent | Eaton
STX-SS-2-225 | Parker | Valve | No Equivalent | Eaton
STX-SS-3-125 | Parker | Valve | No Equivalent | Eaton
STX-SS-3-225 | Parker | Valve | No Equivalent | Eaton
SV404P-12-6 | Parker | Valve | No Equivalent | Eaton
SV404P-12-8 | Parker | Valve | No Equivalent | Eaton
SVH101S30 | Parker | Valve | 1PS60P20S | Vickers
SVH101S50 | Parker | Valve | 1PS60P40S | Vickers
SVH121S20 | Parker | Valve | 1PS100P20S | Vickers
SVH121S30 | Parker | Valve | 1PS100P40S | Vickers
SVH161S10 | Parker | Valve | 1PS100P20S | Vickers
SVH161S30 | Parker | Valve | 1PS100P40S | Vickers
TB0045AS100AAAB | Parker | Valve | 158-2917-002 | Char-Lynn | PARKER IS 2.5 CU IN , CHARLYNN IS 3.0 CU IN, CHARLYNN IS PAINTED, PARKER WAS NOT
TB0045AS100AAAG | Parker | Valve | 158-2986-002 | Char-Lynn | PARKER IS 2.5 CU IN, CHARLYNN IS 3.0 CU IN
TB0065AS100AAAB | Parker | Valve | 158-1537-001 | Char-Lynn | PAINTED BLACK
TB0065AS130AAAB | Parker | Valve | 158-1537-001 | Char-Lynn | .35 SHORTER SHAFT
TB0065FP100AAAB | Parker | Valve | 158-1573-001 | Char-Lynn
TB0065FS100AAAB | Parker | Valve | 158-1570-001 | Char-Lynn
TB0100AS100AAAB | Parker | Valve | 158-1035-001 | Char-Lynn
TB0100AS110AAAB | Parker | Valve | 158-1083-001 | Char-Lynn
TB0100FP100AAAC | Parker | Valve | 158-1615-001 | Char-Lynn | AAAC = DOUBLE PAINT, NO CHARLYNN EQUAL
TB0100FS100AAAB | Parker | Valve | 158-3530-001 | Char-Lynn
TB0130AS100AAAB | Parker | Valve | 101-1703-009 | Char-Lynn | 8.9 CU IN VS 8 FOR PARKER
TB0165AM100AAAB | Parker | Valve | 158-1044-001 | Char-Lynn
TB0195AP100AAAA | Parker | Valve | 158-1029-001 | Char-Lynn
TB0195AS100AAAB | Parker | Valve | 158-1037-001 | Char-Lynn | ONLY UNIT RELEASED AT THE TIME, PAINTED BLACK
TB0230FM110AAAA | Parker | Valve | 158-1070-001 | Char-Lynn | 228 CC/REV FOR PARKER, CHARLYNN IS 244 CC/REV
TB0295AS110AAAB | Parker | Valve | 158-1087-001 | Char-Lynn
TB0330FS130AAAA | Parker | Valve | 158-1015-001 | Char-Lynn | Shaft Is.16 Shorter, Displ Is 307Cc Vs 330Cc
TB0365AS100AAAB | Parker | Valve | 158-1040-001 | Char-Lynn | ONLY UNIT RELEASED AT THE TIME, HAS 2 MIL THICK BLACK PAINT
TC0065AP100AAAB | Parker | Valve | 158-1540-001 | Char-Lynn | PARKER WAS NOT PAINTED, CHARLYNN IS PAINTED BLACK
TC0080FP100AAAB | Parker | Valve | 158-1614-001 | Char-Lynn
TC0165AS100AAAB | Parker | Valve | 158-1036-001 | Char-Lynn
TC0195FP100AAAB | Parker | Valve | 158-1005-001 | Char-Lynn | EATON MOTOR WILL BE PAINTED, NON-PAINTED UNIT NOT RELEASED YET
TD0100AS130AAAB | Parker | Valve | 158-3371-001 | Char-Lynn | Shaft.06 Longer
TE0045FS130AAAB | Parker | Valve | 158-3383-001 | Char-Lynn | 3.0 Cu In Vs 2.5 Cu In For Parker, Shaft.18 Shorter
TE0050AS100AAAB | Parker | Valve | 158-3045-001 | Char-Lynn
TE0065AM280AAAB | Parker | Valve | 158-2966-001 | Char-Lynn
TE0100AP100AAAB | Parker | Valve | 158-1027-001 | Char-Lynn
TE0100AS100AAAB | Parker | Valve | 158-1035-001 | Char-Lynn
TE0100AS100AAAB | Parker | Valve | 158-1537-001 | Char-Lynn
TE0100AS130AAAB | Parker | Valve | 158-3371-001 | Char-Lynn | Charlynn Shaft Is.06 Longer But Has Rtng Ring Groove
TE0195AS100AAAB | Parker | Valve | 158-1037-001 | Char-Lynn
TE0195FS100AAAB | Parker | Valve | 158-1013-001 | Char-Lynn
TE0295AS130AAAB | Parker | Valve | 158-1039-001 | Char-Lynn | Parker 17.9 Cu In , Eaton 18.7, Shaft.16 Shorter
TE0295FS130AAAB | Parker | Valve | 158-1015-001 | Char-Lynn | Parker 17.9 Cu In , Eaton 18.7, Shaft.16 Shorter
TF0100AA020AAAB | Parker | Valve | 104-1002-006 | Char-Lynn | Parker Shaft.12 Longer And With Snap Ring Groove
TF0100MS030AAAB | Parker | Valve | 104-1343-006 | Char-Lynn
TF0130BS050AAAB | Parker | Valve | 104-1210-006 | Char-Lynn
TF0130MA010AAAA | Parker | Valve | 104-3272-006 | Char-Lynn
TF0195AS030AAAB | Parker | Valve | 104-1999-006 | Char-Lynn
TF0195AS050AAAA | Parker | Valve | 104-1033-006 | Char-Lynn
TF0195MS020AAAA | Parker | Valve | 104-1562-006 | Char-Lynn
TF0195US080AAAF | Parker | Valve | 105-1241-006 | Char-Lynn | PARKER AAAF WAS FOR INCLUDES CASTLE NUT EATON HAS A SLOTTED HEX NUT ALSO EATON PORTS NOT QUITE THE SAME LOCATION AND IN-LINE
TF0240MA030AAAB | Parker | Valve | 104-1627-006 | Char-Lynn
TF0240MS050AAAA | Parker | Valve | 104-1491-006 | Char-Lynn
TF0280AS030AAAA | Parker | Valve | 104-1028-006 | Char-Lynn | 18.7 CU IN VERSUS 17.1 FOR PARKER, PORTS ARE TOWARDS THE REAR ON THE CHARLYNN, PARKER HAS THEM BEHIND THE FLANGE
TF0280MS080AAAB | Parker | Valve | 104-3547-006 | Char-Lynn | 18.7 CU IN VERSUS 17.1 FOR PARKER, PORTS ARE TOWARDS THE REAR ON THE CHARLYNN, PARKER HAS THEM BEHIND THE FLANGE
TF0360MS030AAAB | Parker | Valve | 104-1445-006 | Char-Lynn | PARKER 22.2 CU IN, EATON 393CC VS 364CC
TG0140MS030AAAA | Parker | Valve | 104-1626-006 | Char-Lynn | PARKER IS 8.6 CU IN, EATON IS 9.6
TG0195AS030AAAB | Parker | Valve | 104-1026-006 | Char-Lynn
TG0195MS030AAAB | Parker | Valve | 104-1346-006 | Char-Lynn
TG0195MS080AAAM | Parker | Valve | 104-1984-006 | Char-Lynn
TG0335MS030AAAB | Parker | Valve | 104-1401-006 | Char-Lynn | 307CC/REV VERSUS 337CC/REV
TG0335US080AAAF | Parker | Valve | 184-0007-001 | Char-Lynn
TG0475MS030AAAB | Parker | Valve | 104-1397-006 | Char-Lynn | DISPLACEMENT FOR PARKER 475CC/REV. CHARLYNN 489CC/REV, SHAFT 1/8 SHORTER THAN PARKER
TG0475MS050AAAB | Parker | Valve | 104-1591-006 | Char-Lynn | DISPLACEMENT FOR PARKER 475CC/REV. CHARLYNN 489CC/REV, SHAFT 1/8 SHORTER THAN PARKER
TPCS600S | Parker | Valve | FG02150050 | Vickers | Will Also Need Fgm0220
ULR10PM | Parker | Valve | RT10D430 | Vickers
ULR6PM | Parker | Valve | RT06D430 | Vickers
UR6MH | Parker | Valve | URG106F10 | Vickers
V203F-8-8 | Parker | Valve | No Equivalent | Eaton
V303C-4-4 | Parker | Valve | A6769 | Weatherhead
V303C-6-6 | Parker | Valve | A6779 | Weatherhead
V303CA-4-4 | Parker | Valve | A6769S | Aeroquip
V303CA-4-4 | Parker | Valve | A6769S | Weatherhead
V303CA-6-6 | Parker | Valve | A6779S | Aeroquip
V303CA-6-6 | Parker | Valve | A6779S | Weatherhead
V304C-4-2 | Parker | Valve | A694 | Aeroquip
V304C-4-2 | Parker | Valve | A694 | Weatherhead
V304C-4-4 | Parker | Valve | A6754 | Aeroquip
V304C-4-4 | Parker | Valve | A6754 | Weatherhead
V304C-6-4 | Parker | Valve | A6764 | Aeroquip
V304C-6-4 | Parker | Valve | A6764 | Weatherhead
V304CA-4-2 | Parker | Valve | A694S | Aeroquip
V304CA-4-2 | Parker | Valve | A694S | Weatherhead
V304CA-4-4 | Parker | Valve | A6754S | Aeroquip
V304CA-4-4 | Parker | Valve | A6754S | Weatherhead
V304CA-6-4 | Parker | Valve | A6764S | Eaton
V401P-2-2 | Parker | Valve | No Equivalent | Eaton
V401P-4-4 | Parker | Valve | No Equivalent | Eaton
V402P-6-6 | Parker | Valve | No Equivalent | Eaton
V403P-6-6 | Parker | Valve | No Equivalent | Eaton
V405P-6-8 | Parker | Valve | No Equivalent | Eaton
V408NTA-8-8 | Parker | Valve | No Equivalent | Eaton
V409F-10-8 | Parker | Valve | No Equivalent | Eaton
V409F-12-8 | Parker | Valve | No Equivalent | Eaton
V409F-8-6 | Parker | Valve | No Equivalent | Eaton
V409F-8-8 | Parker | Valve | No Equivalent | Eaton
V410NTA-8-8 | Parker | Valve | No Equivalent | Eaton
V412F-10-8 | Parker | Valve | No Equivalent | Eaton
V500CS-12 | Parker | Valve | No Equivalent | Eaton
V500CS-12-04 | Parker | Valve | No Equivalent | Eaton
V500CS-12-21 | Parker | Valve | No Equivalent | Eaton
V500CS-16 | Parker | Valve | No Equivalent | Eaton
V500CS-16-04 | Parker | Valve | No Equivalent | Eaton
V500CS-16-21 | Parker | Valve | No Equivalent | Eaton
V500CS-4 | Parker | Valve | No Equivalent | Eaton
V500CS-4-04 | Parker | Valve | No Equivalent | Eaton
V500CS-4-21 | Parker | Valve | No Equivalent | Eaton
V500CS-6 | Parker | Valve | No Equivalent | Eaton
V500CS-6-04 | Parker | Valve | No Equivalent | Eaton
V500CS-6-21 | Parker | Valve | No Equivalent | Eaton
V500CS-8 | Parker | Valve | No Equivalent | Eaton
V500CS-8-04 | Parker | Valve | No Equivalent | Eaton
V500CS-8-21 | Parker | Valve | No Equivalent | Eaton
V500HP-12 | Parker | Valve | No Equivalent | Eaton
V500HP-16 | Parker | Valve | No Equivalent | Eaton
V500HP-20 | Parker | Valve | No Equivalent | Eaton
V500HP-24 | Parker | Valve | No Equivalent | Eaton
V500HP-32 | Parker | Valve | No Equivalent | Eaton
V500HP-4 | Parker | Valve | No Equivalent | Eaton
V500HP-6 | Parker | Valve | No Equivalent | Eaton
V500HP-8 | Parker | Valve | No Equivalent | Eaton
V500P-12 | Parker | Valve | FF90589-12 | Aeroquip
V500P-12 | Parker | Valve | FF90589-12 | Weatherhead
V500P-12-04 | Parker | Valve | No Equivalent | Eaton
V500P-12-16HB | Parker | Valve | No Equivalent | Eaton
V500P-12-21 | Parker | Valve | No Equivalent | Eaton
V500P-16 | Parker | Valve | FF90589-16 | Aeroquip
V500P-16 | Parker | Valve | FF90589-16 | Weatherhead
V500P-16-04 | Parker | Valve | No Equivalent | Eaton
V500P-16-21 | Parker | Valve | No Equivalent | Eaton
V500P-20 | Parker | Valve | FF90589-20 | Aeroquip
V500P-20 | Parker | Valve | FF90589-20 | Weatherhead
V500P-24 | Parker | Valve | NULL | Weatherhead | FF90589-24
V500P-32 | Parker | Valve | FF90589-32 | Weatherhead
V500P-4 | Parker | Valve | FF90589-04 | Aeroquip
V500P-4 | Parker | Valve | FF90589-04 | Weatherhead
V500P-4-04 | Parker | Valve | No Equivalent | Eaton
V500P-4-21 | Parker | Valve | No Equivalent | Eaton
V500P-6 | Parker | Valve | FF90589-06 | Aeroquip
V500P-6 | Parker | Valve | FF90589-06 | Weatherhead
V500P-6-04 | Parker | Valve | No Equivalent | Eaton
V500P-6-21 | Parker | Valve | No Equivalent | Eaton
V500P-8 | Parker | Valve | FF90589-08 | Aeroquip
V500P-8 | Parker | Valve | FF90589-08 | Weatherhead
V500P-8-04 | Parker | Valve | No Equivalent | Eaton
V500P-8-21 | Parker | Valve | No Equivalent | Eaton
V500PUL-12 | Parker | Valve | No Equivalent | Eaton
V500PUL-12-04 | Parker | Valve | No Equivalent | Eaton
V500PUL-16 | Parker | Valve | No Equivalent | Eaton
V500PUL-16-04 | Parker | Valve | No Equivalent | Eaton
V500PUL-4 | Parker | Valve | No Equivalent | Eaton
V500PUL-4-04 | Parker | Valve | No Equivalent | Eaton
V500PUL-6 | Parker | Valve | No Equivalent | Eaton
V500PUL-6-04 | Parker | Valve | No Equivalent | Eaton
V500PUL-8 | Parker | Valve | No Equivalent | Eaton
V500PUL-8-04 | Parker | Valve | No Equivalent | Eaton
V501P-12 | Parker | Valve | No Equivalent | Eaton
V501P-12-04 | Parker | Valve | No Equivalent | Eaton
V501P-12-21 | Parker | Valve | No Equivalent | Eaton
V501P-16 | Parker | Valve | No Equivalent | Eaton
V501P-16-04 | Parker | Valve | No Equivalent | Eaton
V501P-16-21 | Parker | Valve | No Equivalent | Eaton
V501P-4 | Parker | Valve | No Equivalent | Eaton
V501P-4-04 | Parker | Valve | No Equivalent | Eaton
V501P-4-21 | Parker | Valve | No Equivalent | Eaton
V501P-6 | Parker | Valve | No Equivalent | Eaton
V501P-6-04 | Parker | Valve | No Equivalent | Eaton
V501P-6-21 | Parker | Valve | No Equivalent | Eaton
V501P-8 | Parker | Valve | No Equivalent | Eaton
V501P-8-04 | Parker | Valve | No Equivalent | Eaton
V501P-8-21 | Parker | Valve | No Equivalent | Eaton
V501PUL-12 | Parker | Valve | No Equivalent | Eaton
V501PUL-12-04 | Parker | Valve | No Equivalent | Eaton
V501PUL-16 | Parker | Valve | No Equivalent | Eaton
V501PUL-16-04 | Parker | Valve | No Equivalent | Eaton
V501PUL-4 | Parker | Valve | No Equivalent | Eaton
V501PUL-4-04 | Parker | Valve | No Equivalent | Eaton
V501PUL-6 | Parker | Valve | No Equivalent | Eaton
V501PUL-6-04 | Parker | Valve | No Equivalent | Eaton
V501PUL-8 | Parker | Valve | No Equivalent | Eaton
V501PUL-8-04 | Parker | Valve | No Equivalent | Eaton
V501SS-12 | Parker | Valve | No Equivalent | Eaton
V501SS-16 | Parker | Valve | No Equivalent | Eaton
V501SS-4 | Parker | Valve | No Equivalent | Eaton
V501SS-6 | Parker | Valve | No Equivalent | Eaton
V501SS-8 | Parker | Valve | No Equivalent | Eaton
V502CS-20 | Parker | Valve | No Equivalent | Eaton
V502CS-20-21 | Parker | Valve | No Equivalent | Eaton
V502CS-24 | Parker | Valve | No Equivalent | Eaton
V502CS-24-21 | Parker | Valve | No Equivalent | Eaton
V502CS-32 | Parker | Valve | No Equivalent | Eaton
V502CS-32-21 | Parker | Valve | No Equivalent | Eaton
V502P-12 | Parker | Valve | No Equivalent | Eaton
V502P-12-04 | Parker | Valve | No Equivalent | Eaton
V502P-12-21 | Parker | Valve | No Equivalent | Eaton
V502P-12-ACT | Parker | Valve | No Equivalent | Eaton
V502P-12-SUB | Parker | Valve | No Equivalent | Eaton
V502P-16 | Parker | Valve | No Equivalent | Eaton
V502P-16-04 | Parker | Valve | No Equivalent | Eaton
V502P-16-21 | Parker | Valve | No Equivalent | Eaton
V502P-16-ACT | Parker | Valve | No Equivalent | Eaton
V502P-16-SUB | Parker | Valve | No Equivalent | Eaton
V502P-4 | Parker | Valve | No Equivalent | Eaton
V502P-4-04 | Parker | Valve | No Equivalent | Eaton
V502P-4-21 | Parker | Valve | No Equivalent | Eaton
V502P-4-ACT | Parker | Valve | No Equivalent | Eaton
V502P-4-SUB | Parker | Valve | No Equivalent | Eaton
V502P-6 | Parker | Valve | No Equivalent | Eaton
V502P-6-04 | Parker | Valve | No Equivalent | Eaton
V502P-6-21 | Parker | Valve | No Equivalent | Eaton
V502P-6-ACT | Parker | Valve | No Equivalent | Eaton
V502P-6-SUB | Parker | Valve | No Equivalent | Eaton
V502P-8 | Parker | Valve | No Equivalent | Eaton
V502P-8-04 | Parker | Valve | No Equivalent | Eaton
V502P-8-21 | Parker | Valve | No Equivalent | Eaton
V502P-8-ACT | Parker | Valve | No Equivalent | Eaton
V502P-8-SUB | Parker | Valve | No Equivalent | Eaton
V502SS-12 | Parker | Valve | No Equivalent | Eaton
V502SS-12-21 | Parker | Valve | No Equivalent | Eaton
V502SS-16 | Parker | Valve | No Equivalent | Eaton
V502SS-16-21 | Parker | Valve | No Equivalent | Eaton
V502SS-20 | Parker | Valve | No Equivalent | Eaton
V502SS-20-21 | Parker | Valve | No Equivalent | Eaton
V502SS-24 | Parker | Valve | No Equivalent | Eaton
V502SS-24-21 | Parker | Valve | No Equivalent | Eaton
V502SS-32 | Parker | Valve | No Equivalent | Eaton
V502SS-32-21 | Parker | Valve | No Equivalent | Eaton
V502SS-4 | Parker | Valve | No Equivalent | Eaton
V502SS-4-20 | Parker | Valve | No Equivalent | Eaton
V502SS-4-21 | Parker | Valve | No Equivalent | Eaton
V502SS-4-ACT | Parker | Valve | No Equivalent | Eaton
V502SS-4-SUB | Parker | Valve | No Equivalent | Eaton
V502SS-6 | Parker | Valve | No Equivalent | Eaton
V502SS-6-20 | Parker | Valve | No Equivalent | Eaton
V502SS-6-21 | Parker | Valve | No Equivalent | Eaton
V502SS-6-ACT | Parker | Valve | No Equivalent | Eaton
V502SS-6-SUB | Parker | Valve | No Equivalent | Eaton
V502SS-8 | Parker | Valve | No Equivalent | Eaton
V502SS-8-20 | Parker | Valve | No Equivalent | Eaton
V502SS-8-21 | Parker | Valve | No Equivalent | Eaton
V502SS-8-ACT | Parker | Valve | No Equivalent | Eaton
V502SS-8-SUB | Parker | Valve | No Equivalent | Eaton
V506CS-12 | Parker | Valve | No Equivalent | Eaton
V506CS-16 | Parker | Valve | No Equivalent | Eaton
V506CS-4 | Parker | Valve | No Equivalent | Eaton
V506CS-6 | Parker | Valve | No Equivalent | Eaton
V506CS-8 | Parker | Valve | No Equivalent | Eaton
V506HP-12 | Parker | Valve | No Equivalent | Eaton
V506HP-16 | Parker | Valve | No Equivalent | Eaton
V506HP-20 | Parker | Valve | No Equivalent | Eaton
V506HP-24 | Parker | Valve | No Equivalent | Eaton
V506HP-32 | Parker | Valve | No Equivalent | Eaton
V506HP-4 | Parker | Valve | No Equivalent | Eaton
V506HP-6 | Parker | Valve | No Equivalent | Eaton
V506HP-8 | Parker | Valve | No Equivalent | Eaton
V506P-12 | Parker | Valve | No Equivalent | Eaton
V506P-16 | Parker | Valve | No Equivalent | Eaton
V506P-20 | Parker | Valve | No Equivalent | Eaton
V506P-24 | Parker | Valve | No Equivalent | Eaton
V506P-32 | Parker | Valve | No Equivalent | Eaton
V506P-4 | Parker | Valve | No Equivalent | Eaton
V506P-6 | Parker | Valve | No Equivalent | Eaton
V506P-8 | Parker | Valve | No Equivalent | Eaton
V506SS-12 | Parker | Valve | No Equivalent | Eaton
V506SS-16 | Parker | Valve | No Equivalent | Eaton
V506SS-20 | Parker | Valve | No Equivalent | Eaton
V506SS-24 | Parker | Valve | No Equivalent | Eaton
V506SS-32 | Parker | Valve | No Equivalent | Eaton
V506SS-4 | Parker | Valve | No Equivalent | Eaton
V506SS-6 | Parker | Valve | No Equivalent | Eaton
V506SS-8 | Parker | Valve | No Equivalent | Eaton
V507HP-M16 | Parker | Valve | No Equivalent | Eaton
V507HP-M18 | Parker | Valve | No Equivalent | Eaton
V507HP-M27 | Parker | Valve | No Equivalent | Eaton
V507HP-M33 | Parker | Valve | No Equivalent | Eaton
V509P-12 | Parker | Valve | No Equivalent | Eaton
V509P-16 | Parker | Valve | No Equivalent | Eaton
V509P-20 | Parker | Valve | No Equivalent | Eaton
V509P-24 | Parker | Valve | No Equivalent | Eaton
V509P-32 | Parker | Valve | No Equivalent | Eaton
V509P-8 | Parker | Valve | No Equivalent | Eaton
V510P-10 | Parker | Valve | No Equivalent | Eaton
V510P-10-04 | Parker | Valve | No Equivalent | Eaton
V510P-12 | Parker | Valve | No Equivalent | Eaton
V510P-12-04 | Parker | Valve | No Equivalent | Eaton
V510P-16 | Parker | Valve | No Equivalent | Eaton
V510P-16-04 | Parker | Valve | No Equivalent | Eaton
V510P-4 | Parker | Valve | No Equivalent | Eaton
V510P-4-04 | Parker | Valve | No Equivalent | Eaton
V510P-4-21 | Parker | Valve | No Equivalent | Eaton
V510P-6 | Parker | Valve | No Equivalent | Eaton
V510P-6-04 | Parker | Valve | No Equivalent | Eaton
V510P-6-21 | Parker | Valve | No Equivalent | Eaton
V510P-8 | Parker | Valve | No Equivalent | Eaton
V510P-8-04 | Parker | Valve | No Equivalent | Eaton
V510P-8-21 | Parker | Valve | No Equivalent | Eaton
V520P-12 | Parker | Valve | FF90589-12 | Aeroquip
V520P-12 | Parker | Valve | FF90589-12 | Weatherhead
V520P-16 | Parker | Valve | FF90589-16 | Aeroquip
V520P-16 | Parker | Valve | FF90589-16 | Weatherhead
V520P-20 | Parker | Valve | FF90589-20 | Aeroquip
V520P-20 | Parker | Valve | FF90589-20 | Weatherhead
V520P-24 | Parker | Valve | NULL | Weatherhead | FF90589-24
V520P-32 | Parker | Valve | FF90589-32 | Weatherhead
V520P-4 | Parker | Valve | FF90589-04 | Aeroquip
V520P-4 | Parker | Valve | FF90589-04 | Weatherhead
V520P-40 | Parker | Valve | No Equivalent | Eaton
V520P-48 | Parker | Valve | No Equivalent | Eaton
V520P-6 | Parker | Valve | FF90589-06 | Aeroquip
V520P-6 | Parker | Valve | FF90589-06 | Weatherhead
V520P-8 | Parker | Valve | FF90589-08 | Aeroquip
V520P-8 | Parker | Valve | FF90589-08 | Weatherhead
V533P-12 | Parker | Valve | No Equivalent | Eaton
V533P-16 | Parker | Valve | No Equivalent | Eaton
V533P-4 | Parker | Valve | No Equivalent | Eaton
V533P-6 | Parker | Valve | No Equivalent | Eaton
V533P-8 | Parker | Valve | No Equivalent | Eaton
V540P-4 | Parker | Valve | FF90587-04 | Eaton
V590P-4 | Parker | Valve | No Equivalent | Eaton
V590P-4-04 | Parker | Valve | No Equivalent | Eaton
V590P-6 | Parker | Valve | No Equivalent | Eaton
V590P-6-04 | Parker | Valve | No Equivalent | Eaton
V590P-8 | Parker | Valve | No Equivalent | Eaton
V590P-8-04 | Parker | Valve | No Equivalent | Eaton
V591P-4 | Parker | Valve | No Equivalent | Eaton
V591P-4-04 | Parker | Valve | No Equivalent | Eaton
V591P-6 | Parker | Valve | No Equivalent | Eaton
V591P-6-04 | Parker | Valve | No Equivalent | Eaton
V591P-8 | Parker | Valve | No Equivalent | Eaton
V591P-8-04 | Parker | Valve | No Equivalent | Eaton
V600P-8-6 | Parker | Valve | No Equivalent | Eaton
V633P-8-6 | Parker | Valve | No Equivalent | Eaton
VP500CS-12 | Parker | Valve | No Equivalent | Eaton
VP500CS-16 | Parker | Valve | No Equivalent | Eaton
VP500CS-4 | Parker | Valve | No Equivalent | Eaton
VP500CS-6 | Parker | Valve | No Equivalent | Eaton
VP500CS-8 | Parker | Valve | No Equivalent | Eaton
VP500HP-12 | Parker | Valve | No Equivalent | Eaton
VP500HP-16 | Parker | Valve | No Equivalent | Eaton
VP500HP-20 | Parker | Valve | No Equivalent | Eaton
VP500HP-24 | Parker | Valve | No Equivalent | Eaton
VP500HP-32 | Parker | Valve | No Equivalent | Eaton
VP500HP-4 | Parker | Valve | No Equivalent | Eaton
VP500HP-6 | Parker | Valve | No Equivalent | Eaton
VP500HP-8 | Parker | Valve | No Equivalent | Eaton
VP500P-12 | Parker | Valve | No Equivalent | Eaton
VP500P-16 | Parker | Valve | No Equivalent | Eaton
VP500P-20 | Parker | Valve | No Equivalent | Eaton
VP500P-24 | Parker | Valve | No Equivalent | Eaton
VP500P-32 | Parker | Valve | No Equivalent | Eaton
VP500P-4 | Parker | Valve | No Equivalent | Eaton
VP500P-6 | Parker | Valve | No Equivalent | Eaton
VP500P-8 | Parker | Valve | No Equivalent | Eaton
VP501P-12 | Parker | Valve | No Equivalent | Eaton
VP501P-16 | Parker | Valve | No Equivalent | Eaton
VP501P-4 | Parker | Valve | No Equivalent | Eaton
VP501P-6 | Parker | Valve | No Equivalent | Eaton
VP501P-8 | Parker | Valve | No Equivalent | Eaton
VP502CS-20 | Parker | Valve | No Equivalent | Eaton
VP502CS-24 | Parker | Valve | No Equivalent | Eaton
VP502CS-32 | Parker | Valve | No Equivalent | Eaton
VP502P-12 | Parker | Valve | No Equivalent | Eaton
VP502P-16 | Parker | Valve | No Equivalent | Eaton
VP502P-4 | Parker | Valve | No Equivalent | Eaton
VP502P-6 | Parker | Valve | No Equivalent | Eaton
VP502P-8 | Parker | Valve | No Equivalent | Eaton
VP502SS-12 | Parker | Valve | No Equivalent | Eaton
VP502SS-16 | Parker | Valve | No Equivalent | Eaton
VP502SS-20 | Parker | Valve | No Equivalent | Eaton
VP502SS-24 | Parker | Valve | No Equivalent | Eaton
VP502SS-32 | Parker | Valve | No Equivalent | Eaton
VP502SS-4 | Parker | Valve | No Equivalent | Eaton
VP502SS-6 | Parker | Valve | No Equivalent | Eaton
VP502SS-8 | Parker | Valve | No Equivalent | Eaton
VP506HP-12 | Parker | Valve | No Equivalent | Eaton
VP506HP-16 | Parker | Valve | No Equivalent | Eaton
VP506HP-20 | Parker | Valve | No Equivalent | Eaton
VP506HP-24 | Parker | Valve | No Equivalent | Eaton
VP506HP-32 | Parker | Valve | No Equivalent | Eaton
VP506HP-4 | Parker | Valve | No Equivalent | Eaton
VP506HP-6 | Parker | Valve | No Equivalent | Eaton
VP506HP-8 | Parker | Valve | No Equivalent | Eaton
VP510P-10 | Parker | Valve | No Equivalent | Eaton
VP510P-12 | Parker | Valve | No Equivalent | Eaton
VP510P-16 | Parker | Valve | No Equivalent | Eaton
VP510P-4 | Parker | Valve | No Equivalent | Eaton
VP510P-6 | Parker | Valve | No Equivalent | Eaton
VP510P-8 | Parker | Valve | No Equivalent | Eaton
VV500P-12 | Parker | Valve | No Equivalent | Eaton
VV500P-16 | Parker | Valve | No Equivalent | Eaton
VV500P-4 | Parker | Valve | No Equivalent | Eaton
VV500P-6 | Parker | Valve | No Equivalent | Eaton
VV500P-8 | Parker | Valve | No Equivalent | Eaton
VV501P-12 | Parker | Valve | No Equivalent | Eaton
VV501P-16 | Parker | Valve | No Equivalent | Eaton
VV501P-4 | Parker | Valve | No Equivalent | Eaton
VV501P-6 | Parker | Valve | No Equivalent | Eaton
VV501P-8 | Parker | Valve | No Equivalent | Eaton
VV502P-12 | Parker | Valve | No Equivalent | Eaton
VV502P-16 | Parker | Valve | No Equivalent | Eaton
VV502P-4 | Parker | Valve | No Equivalent | Eaton
VV502P-6 | Parker | Valve | No Equivalent | Eaton
VV502P-8 | Parker | Valve | No Equivalent | Eaton
VVP500P-12 | Parker | Valve | No Equivalent | Eaton
VVP500P-16 | Parker | Valve | No Equivalent | Eaton
VVP500P-4 | Parker | Valve | No Equivalent | Eaton
VVP500P-6 | Parker | Valve | No Equivalent | Eaton
VVP500P-8 | Parker | Valve | No Equivalent | Eaton
VVP501P-12 | Parker | Valve | No Equivalent | Eaton
VVP501P-16 | Parker | Valve | No Equivalent | Eaton
VVP501P-4 | Parker | Valve | No Equivalent | Eaton
VVP501P-6 | Parker | Valve | No Equivalent | Eaton
VVP501P-8 | Parker | Valve | No Equivalent | Eaton
VVP502P-12 | Parker | Valve | No Equivalent | Eaton
VVP502P-16 | Parker | Valve | No Equivalent | Eaton
VVP502P-4 | Parker | Valve | No Equivalent | Eaton
VVP502P-6 | Parker | Valve | No Equivalent | Eaton
VVP502P-8 | Parker | Valve | No Equivalent | Eaton
XR101S30 | Parker | Valve | 1CLLR50F35S | Vickers
XRD101K16K168T | Parker | Valve | CRV10KA8T36 | Vickers | PARKER PSI RANGE 300-1600 PSI, VICKERS - 600-3600 PSI
XRDH101S308T | Parker | Valve | 1LLR150F16T28S OR CRV10SA8T36 | Vickers
XRDH101S308T | Parker | Valve | 1LLR150F16T28SORCRV10SA8T36 | Vickers
XV500CS-12 | Parker | Valve | No Equivalent | Eaton
XV500CS-12-04 | Parker | Valve | No Equivalent | Eaton
XV500CS-12-21 | Parker | Valve | No Equivalent | Eaton
XV500CS-16 | Parker | Valve | No Equivalent | Eaton
XV500CS-16-04 | Parker | Valve | No Equivalent | Eaton
XV500CS-16-21 | Parker | Valve | No Equivalent | Eaton
XV500CS-4 | Parker | Valve | No Equivalent | Eaton
XV500CS-4-04 | Parker | Valve | No Equivalent | Eaton
XV500CS-4-21 | Parker | Valve | No Equivalent | Eaton
XV500CS-6 | Parker | Valve | No Equivalent | Eaton
XV500CS-6-04 | Parker | Valve | No Equivalent | Eaton
XV500CS-6-21 | Parker | Valve | No Equivalent | Eaton
XV500CS-8 | Parker | Valve | No Equivalent | Eaton
XV500CS-8-04 | Parker | Valve | No Equivalent | Eaton
XV500CS-8-21 | Parker | Valve | No Equivalent | Eaton
XV500HP-12 | Parker | Valve | No Equivalent | Eaton
XV500HP-16 | Parker | Valve | No Equivalent | Eaton
XV500HP-20 | Parker | Valve | No Equivalent | Eaton
XV500HP-24 | Parker | Valve | No Equivalent | Eaton
XV500HP-32 | Parker | Valve | No Equivalent | Eaton
XV500HP-4 | Parker | Valve | No Equivalent | Eaton
XV500HP-6 | Parker | Valve | No Equivalent | Eaton
XV500HP-8 | Parker | Valve | No Equivalent | Eaton
XV500P-12 | Parker | Valve | FF90589-12 | Aeroquip
XV500P-12 | Parker | Valve | FF90589-12 | Weatherhead
XV500P-12-04 | Parker | Valve | No Equivalent | Eaton
XV500P-12-16HB | Parker | Valve | No Equivalent | Eaton
XV500P-12-21 | Parker | Valve | No Equivalent | Eaton
XV500P-16 | Parker | Valve | FF90589-16 | Aeroquip
XV500P-16 | Parker | Valve | FF90589-16 | Weatherhead
XV500P-16-04 | Parker | Valve | No Equivalent | Eaton
XV500P-16-21 | Parker | Valve | No Equivalent | Eaton
XV500P-20 | Parker | Valve | FF90589-20 | Aeroquip
XV500P-20 | Parker | Valve | FF90589-20 | Weatherhead
XV500P-24 | Parker | Valve | NULL | Weatherhead | FF90589-24
XV500P-32 | Parker | Valve | FF90589-32 | Weatherhead
XV500P-4 | Parker | Valve | FF90589-04 | Aeroquip
XV500P-4 | Parker | Valve | FF90589-04 | Weatherhead
XV500P-4-04 | Parker | Valve | No Equivalent | Eaton
XV500P-4-21 | Parker | Valve | No Equivalent | Eaton
XV500P-6 | Parker | Valve | FF90589-06 | Aeroquip
XV500P-6 | Parker | Valve | FF90589-06 | Weatherhead
XV500P-6-04 | Parker | Valve | No Equivalent | Eaton
XV500P-6-21 | Parker | Valve | No Equivalent | Eaton
XV500P-8 | Parker | Valve | FF90589-08 | Aeroquip
XV500P-8 | Parker | Valve | FF90589-08 | Weatherhead
XV500P-8-04 | Parker | Valve | No Equivalent | Eaton
XV500P-8-21 | Parker | Valve | No Equivalent | Eaton
XV500PUL-12 | Parker | Valve | No Equivalent | Eaton
XV500PUL-12-04 | Parker | Valve | No Equivalent | Eaton
XV500PUL-16 | Parker | Valve | No Equivalent | Eaton
XV500PUL-16-04 | Parker | Valve | No Equivalent | Eaton
XV500PUL-4 | Parker | Valve | No Equivalent | Eaton
XV500PUL-4-04 | Parker | Valve | No Equivalent | Eaton
XV500PUL-6 | Parker | Valve | No Equivalent | Eaton
XV500PUL-6-04 | Parker | Valve | No Equivalent | Eaton
XV500PUL-8 | Parker | Valve | No Equivalent | Eaton
XV500PUL-8-04 | Parker | Valve | No Equivalent | Eaton
XV501P-12 | Parker | Valve | No Equivalent | Eaton
XV501P-12-04 | Parker | Valve | No Equivalent | Eaton
XV501P-12-21 | Parker | Valve | No Equivalent | Eaton
XV501P-16 | Parker | Valve | No Equivalent | Eaton
XV501P-16-04 | Parker | Valve | No Equivalent | Eaton
XV501P-16-21 | Parker | Valve | No Equivalent | Eaton
XV501P-4 | Parker | Valve | No Equivalent | Eaton
XV501P-4-04 | Parker | Valve | No Equivalent | Eaton
XV501P-4-21 | Parker | Valve | No Equivalent | Eaton
XV501P-6 | Parker | Valve | No Equivalent | Eaton
XV501P-6-04 | Parker | Valve | No Equivalent | Eaton
XV501P-6-21 | Parker | Valve | No Equivalent | Eaton
XV501P-8 | Parker | Valve | No Equivalent | Eaton
XV501P-8-04 | Parker | Valve | No Equivalent | Eaton
XV501P-8-21 | Parker | Valve | No Equivalent | Eaton
XV501PUL-12 | Parker | Valve | No Equivalent | Eaton
XV501PUL-12-04 | Parker | Valve | No Equivalent | Eaton
XV501PUL-16 | Parker | Valve | No Equivalent | Eaton
XV501PUL-16-04 | Parker | Valve | No Equivalent | Eaton
XV501PUL-4 | Parker | Valve | No Equivalent | Eaton
XV501PUL-4-04 | Parker | Valve | No Equivalent | Eaton
XV501PUL-6 | Parker | Valve | No Equivalent | Eaton
XV501PUL-6-04 | Parker | Valve | No Equivalent | Eaton
XV501PUL-8 | Parker | Valve | No Equivalent | Eaton
XV501PUL-8-04 | Parker | Valve | No Equivalent | Eaton
XV501SS-12 | Parker | Valve | No Equivalent | Eaton
XV501SS-16 | Parker | Valve | No Equivalent | Eaton
XV501SS-4 | Parker | Valve | No Equivalent | Eaton
XV501SS-6 | Parker | Valve | No Equivalent | Eaton
XV501SS-8 | Parker | Valve | No Equivalent | Eaton
XV502CS-20 | Parker | Valve | No Equivalent | Eaton
XV502CS-20-21 | Parker | Valve | No Equivalent | Eaton
XV502CS-24 | Parker | Valve | No Equivalent | Eaton
XV502CS-24-21 | Parker | Valve | No Equivalent | Eaton
XV502CS-32 | Parker | Valve | No Equivalent | Eaton
XV502CS-32-21 | Parker | Valve | No Equivalent | Eaton
XV502P-12 | Parker | Valve | No Equivalent | Eaton
XV502P-12-04 | Parker | Valve | No Equivalent | Eaton
XV502P-12-21 | Parker | Valve | No Equivalent | Eaton
XV502P-12-ACT | Parker | Valve | No Equivalent | Eaton
XV502P-12-SUB | Parker | Valve | No Equivalent | Eaton
XV502P-16 | Parker | Valve | No Equivalent | Eaton
XV502P-16-04 | Parker | Valve | No Equivalent | Eaton
XV502P-16-21 | Parker | Valve | No Equivalent | Eaton
XV502P-16-ACT | Parker | Valve | No Equivalent | Eaton
XV502P-16-SUB | Parker | Valve | No Equivalent | Eaton
XV502P-4 | Parker | Valve | No Equivalent | Eaton
XV502P-4-04 | Parker | Valve | No Equivalent | Eaton
XV502P-4-21 | Parker | Valve | No Equivalent | Eaton
XV502P-4-ACT | Parker | Valve | No Equivalent | Eaton
XV502P-4-SUB | Parker | Valve | No Equivalent | Eaton
XV502P-6 | Parker | Valve | No Equivalent | Eaton
XV502P-6-04 | Parker | Valve | No Equivalent | Eaton
XV502P-6-21 | Parker | Valve | No Equivalent | Eaton
XV502P-6-ACT | Parker | Valve | No Equivalent | Eaton
XV502P-6-SUB | Parker | Valve | No Equivalent | Eaton
XV502P-8 | Parker | Valve | No Equivalent | Eaton
XV502P-8-04 | Parker | Valve | No Equivalent | Eaton
XV502P-8-21 | Parker | Valve | No Equivalent | Eaton
XV502P-8-ACT | Parker | Valve | No Equivalent | Eaton
XV502P-8-SUB | Parker | Valve | No Equivalent | Eaton
XV502SS-12 | Parker | Valve | No Equivalent | Eaton
XV502SS-12-21 | Parker | Valve | No Equivalent | Eaton
XV502SS-16 | Parker | Valve | No Equivalent | Eaton
XV502SS-16-21 | Parker | Valve | No Equivalent | Eaton
XV502SS-20 | Parker | Valve | No Equivalent | Eaton
XV502SS-20-21 | Parker | Valve | No Equivalent | Eaton
XV502SS-24 | Parker | Valve | No Equivalent | Eaton
XV502SS-24-21 | Parker | Valve | No Equivalent | Eaton
XV502SS-32 | Parker | Valve | No Equivalent | Eaton
XV502SS-32-21 | Parker | Valve | No Equivalent | Eaton
XV502SS-4 | Parker | Valve | No Equivalent | Eaton
XV502SS-4-20 | Parker | Valve | No Equivalent | Eaton
XV502SS-4-21 | Parker | Valve | No Equivalent | Eaton
XV502SS-4-ACT | Parker | Valve | No Equivalent | Eaton
XV502SS-4-SUB | Parker | Valve | No Equivalent | Eaton
XV502SS-6 | Parker | Valve | No Equivalent | Eaton
XV502SS-6-20 | Parker | Valve | No Equivalent | Eaton
XV502SS-6-21 | Parker | Valve | No Equivalent | Eaton
XV502SS-6-ACT | Parker | Valve | No Equivalent | Eaton
XV502SS-6-SUB | Parker | Valve | No Equivalent | Eaton
XV502SS-8 | Parker | Valve | No Equivalent | Eaton
XV502SS-8-20 | Parker | Valve | No Equivalent | Eaton
XV502SS-8-21 | Parker | Valve | No Equivalent | Eaton
XV502SS-8-ACT | Parker | Valve | No Equivalent | Eaton
XV502SS-8-SUB | Parker | Valve | No Equivalent | Eaton
XV506CS-12 | Parker | Valve | No Equivalent | Eaton
XV506CS-16 | Parker | Valve | No Equivalent | Eaton
XV506CS-4 | Parker | Valve | No Equivalent | Eaton
XV506CS-6 | Parker | Valve | No Equivalent | Eaton
XV506CS-8 | Parker | Valve | No Equivalent | Eaton
XV506HP-12 | Parker | Valve | No Equivalent | Eaton
XV506HP-16 | Parker | Valve | No Equivalent | Eaton
XV506HP-20 | Parker | Valve | No Equivalent | Eaton
XV506HP-24 | Parker | Valve | No Equivalent | Eaton
XV506HP-32 | Parker | Valve | No Equivalent | Eaton
XV506HP-4 | Parker | Valve | No Equivalent | Eaton
XV506HP-6 | Parker | Valve | No Equivalent | Eaton
XV506HP-8 | Parker | Valve | No Equivalent | Eaton
XV506P-12 | Parker | Valve | No Equivalent | Eaton
XV506P-16 | Parker | Valve | No Equivalent | Eaton
XV506P-20 | Parker | Valve | No Equivalent | Eaton
XV506P-24 | Parker | Valve | No Equivalent | Eaton
XV506P-32 | Parker | Valve | No Equivalent | Eaton
XV506P-4 | Parker | Valve | No Equivalent | Eaton
XV506P-6 | Parker | Valve | No Equivalent | Eaton
XV506P-8 | Parker | Valve | No Equivalent | Eaton
XV506SS-12 | Parker | Valve | No Equivalent | Eaton
XV506SS-16 | Parker | Valve | No Equivalent | Eaton
XV506SS-20 | Parker | Valve | No Equivalent | Eaton
XV506SS-24 | Parker | Valve | No Equivalent | Eaton
XV506SS-32 | Parker | Valve | No Equivalent | Eaton
XV506SS-4 | Parker | Valve | No Equivalent | Eaton
XV506SS-6 | Parker | Valve | No Equivalent | Eaton
XV506SS-8 | Parker | Valve | No Equivalent | Eaton
XV507HP-M16 | Parker | Valve | No Equivalent | Eaton
XV507HP-M18 | Parker | Valve | No Equivalent | Eaton
XV507HP-M27 | Parker | Valve | No Equivalent | Eaton
XV507HP-M33 | Parker | Valve | No Equivalent | Eaton
XV509P-12 | Parker | Valve | No Equivalent | Eaton
XV509P-16 | Parker | Valve | No Equivalent | Eaton
XV509P-20 | Parker | Valve | No Equivalent | Eaton
XV509P-24 | Parker | Valve | No Equivalent | Eaton
XV509P-32 | Parker | Valve | No Equivalent | Eaton
XV509P-8 | Parker | Valve | No Equivalent | Eaton
XV510P-10 | Parker | Valve | No Equivalent | Eaton
XV510P-10-04 | Parker | Valve | No Equivalent | Eaton
XV510P-12 | Parker | Valve | No Equivalent | Eaton
XV510P-12-04 | Parker | Valve | No Equivalent | Eaton
XV510P-16 | Parker | Valve | No Equivalent | Eaton
XV510P-16-04 | Parker | Valve | No Equivalent | Eaton
XV510P-4 | Parker | Valve | No Equivalent | Eaton
XV510P-4-04 | Parker | Valve | No Equivalent | Eaton
XV510P-4-21 | Parker | Valve | No Equivalent | Eaton
XV510P-6 | Parker | Valve | No Equivalent | Eaton
XV510P-6-04 | Parker | Valve | No Equivalent | Eaton
XV510P-6-21 | Parker | Valve | No Equivalent | Eaton
XV510P-8 | Parker | Valve | No Equivalent | Eaton
XV510P-8-04 | Parker | Valve | No Equivalent | Eaton
XV510P-8-21 | Parker | Valve | No Equivalent | Eaton
XV520P-12 | Parker | Valve | FF90589-12 | Aeroquip
XV520P-12 | Parker | Valve | FF90589-12 | Weatherhead
XV520P-16 | Parker | Valve | FF90589-16 | Aeroquip
XV520P-16 | Parker | Valve | FF90589-16 | Weatherhead
XV520P-20 | Parker | Valve | FF90589-20 | Aeroquip
XV520P-20 | Parker | Valve | FF90589-20 | Weatherhead
XV520P-24 | Parker | Valve | NULL | Weatherhead | FF90589-24
XV520P-32 | Parker | Valve | FF90589-32 | Weatherhead
XV520P-4 | Parker | Valve | FF90589-04 | Aeroquip
XV520P-4 | Parker | Valve | FF90589-04 | Weatherhead
XV520P-40 | Parker | Valve | No Equivalent | Eaton
XV520P-48 | Parker | Valve | No Equivalent | Eaton
XV520P-6 | Parker | Valve | FF90589-06 | Aeroquip
XV520P-6 | Parker | Valve | FF90589-06 | Weatherhead
XV520P-8 | Parker | Valve | FF90589-08 | Aeroquip
XV520P-8 | Parker | Valve | FF90589-08 | Weatherhead
XV533P-12 | Parker | Valve | No Equivalent | Eaton
XV533P-16 | Parker | Valve | No Equivalent | Eaton
XV533P-4 | Parker | Valve | No Equivalent | Eaton
XV533P-6 | Parker | Valve | No Equivalent | Eaton
XV533P-8 | Parker | Valve | No Equivalent | Eaton
XV540P-4 | Parker | Valve | FF90587-04 | Eaton
XV590P-4 | Parker | Valve | No Equivalent | Eaton
XV590P-4-04 | Parker | Valve | No Equivalent | Eaton
XV590P-6 | Parker | Valve | No Equivalent | Eaton
XV590P-6-04 | Parker | Valve | No Equivalent | Eaton
XV590P-8 | Parker | Valve | No Equivalent | Eaton
XV590P-8-04 | Parker | Valve | No Equivalent | Eaton
XV591P-4 | Parker | Valve | No Equivalent | Eaton
XV591P-4-04 | Parker | Valve | No Equivalent | Eaton
XV591P-6 | Parker | Valve | No Equivalent | Eaton
XV591P-6-04 | Parker | Valve | No Equivalent | Eaton
XV591P-8 | Parker | Valve | No Equivalent | Eaton
XV591P-8-04 | Parker | Valve | No Equivalent | Eaton
XV600P-8-6 | Parker | Valve | No Equivalent | Eaton
XV633P-8-6 | Parker | Valve | No Equivalent | Eaton
XVP500CS-12 | Parker | Valve | No Equivalent | Eaton
XVP500CS-16 | Parker | Valve | No Equivalent | Eaton
XVP500CS-4 | Parker | Valve | No Equivalent | Eaton
XVP500CS-6 | Parker | Valve | No Equivalent | Eaton
XVP500CS-8 | Parker | Valve | No Equivalent | Eaton
XVP500HP-12 | Parker | Valve | No Equivalent | Eaton
XVP500HP-16 | Parker | Valve | No Equivalent | Eaton
XVP500HP-20 | Parker | Valve | No Equivalent | Eaton
XVP500HP-24 | Parker | Valve | No Equivalent | Eaton
XVP500HP-32 | Parker | Valve | No Equivalent | Eaton
XVP500HP-4 | Parker | Valve | No Equivalent | Eaton
XVP500HP-6 | Parker | Valve | No Equivalent | Eaton
XVP500HP-8 | Parker | Valve | No Equivalent | Eaton
XVP500P-12 | Parker | Valve | No Equivalent | Eaton
XVP500P-16 | Parker | Valve | No Equivalent | Eaton
XVP500P-20 | Parker | Valve | No Equivalent | Eaton
XVP500P-24 | Parker | Valve | No Equivalent | Eaton
XVP500P-32 | Parker | Valve | No Equivalent | Eaton
XVP500P-4 | Parker | Valve | No Equivalent | Eaton
XVP500P-6 | Parker | Valve | No Equivalent | Eaton
XVP500P-8 | Parker | Valve | No Equivalent | Eaton
XVP501P-12 | Parker | Valve | No Equivalent | Eaton
XVP501P-16 | Parker | Valve | No Equivalent | Eaton
XVP501P-4 | Parker | Valve | No Equivalent | Eaton
XVP501P-6 | Parker | Valve | No Equivalent | Eaton
XVP501P-8 | Parker | Valve | No Equivalent | Eaton
XVP502CS-20 | Parker | Valve | No Equivalent | Eaton
XVP502CS-24 | Parker | Valve | No Equivalent | Eaton
XVP502CS-32 | Parker | Valve | No Equivalent | Eaton
XVP502P-12 | Parker | Valve | No Equivalent | Eaton
XVP502P-16 | Parker | Valve | No Equivalent | Eaton
XVP502P-4 | Parker | Valve | No Equivalent | Eaton
XVP502P-6 | Parker | Valve | No Equivalent | Eaton
XVP502P-8 | Parker | Valve | No Equivalent | Eaton
XVP502SS-12 | Parker | Valve | No Equivalent | Eaton
XVP502SS-16 | Parker | Valve | No Equivalent | Eaton
XVP502SS-20 | Parker | Valve | No Equivalent | Eaton
XVP502SS-24 | Parker | Valve | No Equivalent | Eaton
XVP502SS-32 | Parker | Valve | No Equivalent | Eaton
XVP502SS-4 | Parker | Valve | No Equivalent | Eaton
XVP502SS-6 | Parker | Valve | No Equivalent | Eaton
XVP502SS-8 | Parker | Valve | No Equivalent | Eaton
XVP506HP-12 | Parker | Valve | No Equivalent | Eaton
XVP506HP-16 | Parker | Valve | No Equivalent | Eaton
XVP506HP-20 | Parker | Valve | No Equivalent | Eaton
XVP506HP-24 | Parker | Valve | No Equivalent | Eaton
XVP506HP-32 | Parker | Valve | No Equivalent | Eaton
XVP506HP-4 | Parker | Valve | No Equivalent | Eaton
XVP506HP-6 | Parker | Valve | No Equivalent | Eaton
XVP506HP-8 | Parker | Valve | No Equivalent | Eaton
XVP510P-10 | Parker | Valve | No Equivalent | Eaton
XVP510P-12 | Parker | Valve | No Equivalent | Eaton
XVP510P-16 | Parker | Valve | No Equivalent | Eaton
XVP510P-4 | Parker | Valve | No Equivalent | Eaton
XVP510P-6 | Parker | Valve | No Equivalent | Eaton
XVP510P-8 | Parker | Valve | No Equivalent | Eaton
XVV500P-12 | Parker | Valve | No Equivalent | Eaton
XVV500P-16 | Parker | Valve | No Equivalent | Eaton
XVV500P-4 | Parker | Valve | No Equivalent | Eaton
XVV500P-6 | Parker | Valve | No Equivalent | Eaton
XVV500P-8 | Parker | Valve | No Equivalent | Eaton
XVV501P-12 | Parker | Valve | No Equivalent | Eaton
XVV501P-16 | Parker | Valve | No Equivalent | Eaton
XVV501P-4 | Parker | Valve | No Equivalent | Eaton
XVV501P-6 | Parker | Valve | No Equivalent | Eaton
XVV501P-8 | Parker | Valve | No Equivalent | Eaton
XVV502P-12 | Parker | Valve | No Equivalent | Eaton
XVV502P-16 | Parker | Valve | No Equivalent | Eaton
XVV502P-4 | Parker | Valve | No Equivalent | Eaton
XVV502P-6 | Parker | Valve | No Equivalent | Eaton
XVV502P-8 | Parker | Valve | No Equivalent | Eaton
XVVP500P-12 | Parker | Valve | No Equivalent | Eaton
XVVP500P-16 | Parker | Valve | No Equivalent | Eaton
XVVP500P-4 | Parker | Valve | No Equivalent | Eaton
XVVP500P-6 | Parker | Valve | No Equivalent | Eaton
XVVP500P-8 | Parker | Valve | No Equivalent | Eaton
XVVP501P-12 | Parker | Valve | No Equivalent | Eaton
XVVP501P-16 | Parker | Valve | No Equivalent | Eaton
XVVP501P-4 | Parker | Valve | No Equivalent | Eaton
XVVP501P-6 | Parker | Valve | No Equivalent | Eaton
XVVP501P-8 | Parker | Valve | No Equivalent | Eaton
XVVP502P-12 | Parker | Valve | No Equivalent | Eaton
XVVP502P-16 | Parker | Valve | No Equivalent | Eaton
XVVP502P-4 | Parker | Valve | No Equivalent | Eaton
XVVP502P-6 | Parker | Valve | No Equivalent | Eaton
XVVP502P-8 | Parker | Valve | No Equivalent | Eaton