## Cross Reference
Competitor Part Number | Competitor Name | Part Type | Eaton Part Number | Product Line | Comments
ADRP6AB | Wandfluh | Valve | DGMFN3XA2WB2W40 OR DGMFN3YA2WB2W40 | Vickers | X METER-IN OR Y METER-OUT, WANDFLUH CAN BE EITHER BASED ON ASSEMBLY TO SUBPLATE
ADRP6AB | Wandfluh | Valve | DGMFN3XA2WB2W40ORDGMFN3YA2WB2W40 | Vickers | X Meter-In Or Y Meter-Out, Wandfluh Can Be Either Based On Assembly To Subplate
AEPSVD6/63G24 | Wandfluh | Valve | ERV110N30A321P24DG00A | Vickers
AEPSVDN6100G24 | Wandfluh | Valve | KCG3L100DZMUH110 | Vickers
AEPSVDN6200G24 | Wandfluh | Valve | KCG3L250DZMUH110 | Vickers
AERVA6 | Wandfluh | Valve | DGMPC3ABM41 | Vickers
AM32060B(R)115 | Wandfluh | Valve | DG3VP3102AVMUB10 | Vickers | Wandfluh Came With A Din Connector With Integrated Rectifier, Not Needed For Vickers If Using 115Vac Input
AM32061A115/60HV | Wandfluh | Valve | DG3VP3103AVMUB10 | Vickers | Wandfluh Came With A Din Connector With Integrated Rectifier, Not Needed For Vickers If Using 115Vac Input
AM4D63110V60 | Wandfluh | Valve | DG4V38CVMUB661 | Vickers
AMW4D63R115V | Wandfluh | Valve | DG4V38C220VMU12DJH760 | Vickers
AMW4D64G24/M2/HB6 | Wandfluh | Valve | DG4V30C207MU1HH760 | Vickers | Wandfluh Softshift Orifice Is ,3 Mm Smallest Vickers Is ,7Mm
AP4Z100A/100S | Wandfluh | Valve | DG3V50AL10 | Vickers | Vickers 3000 Psi, Wandfluh 5000 Psi. Only Vickers D05 5000 Psi Is A Dg3V-5, But Spring Centered Only.
AVPWS4D10180PI24 | Wandfluh | Valve | KDG5V52C90NMUH110 | Vickers
CS2512/20/0.4C5D1 | Wandfluh | Valve | CVI25D202M10EN9 | Vickers | If Used With Vickers Covers (Cvcs25+) En9 Not Needed
CS4012050 | Wandfluh | Valve | CVI40D16L40EN9 | Vickers
D25113SG240.6 | Wandfluh | Valve | CVCS25D3B2910AP106 | Vickers | Must Use Vickers Cvi Inserts
VWS4D10130TFG24 | Wandfluh | Valve | KDG4V52C30NMUH730 | Vickers
VWS4D10150TFG24 | Wandfluh | Valve | KDG4V52C50NMUH730 | Vickers | If Used With Vickers Covers (Cvcs40+) En9 Not Needed
VWS4D10230TFG24 | Wandfluh | Valve | KDG4V533C30NMUH730 | Vickers
VWS4D10250TFG24 | Wandfluh | Valve | KDG4V533C50NMUH730 | Vickers
WDMFA06AB2G24 | Wandfluh | Valve | DG4V32ALMUH760 | Vickers
ZM22060ABG24 | Wandfluh | Valve | SBV1110N0A314W24DG00A | Vickers
ZM22061ABG24 | Wandfluh | Valve | SBV1110NCA314W24DG00A | Vickers