## Cross Reference
Competitor Part Number | Competitor Name | Part Type | Eaton Part Number | Product Line | Comments
200050F3010AAAAA | White | Valve | 103-1573-012 | Char-Lynn
200110F3110ZAAAA | White | Valve | 103-1571-012 | Char-Lynn | 7.3 CU IN VS 6.8 FOR WHITE
200125A1110AAAAA (RS080401) | White | Valve | 103-1538-012 | Char-Lynn
200160F3010AAAAA | White | Valve | 103-1004-012 | Char-Lynn
255200F3110AAAAA | White | Valve | 158-1013-001 | Char-Lynn
500120A5120AAAA, RE071804 | White | Valve | 104-3453-006 | Char-Lynn | WHITE HAS 6 HOLE MAGNETO, WE OFFER 4 HOLE MAGNETO
500375A5123AAAAA | White | Valve | 104-1769-006 | Char-Lynn | WHITE HAD 6 HOLE MAGNETO MOUNT, CHARLYNN HAS 4 HOLE MAGNETO, ALSO WHITE IS 22.8 CU IN, EATON 24 CU IN
DR16160350 | White | Valve | 104-1101-006 | Char-Lynn | WHITE IS 16 CU IN, CHARLYNN IS 18.7 CLOSEST DISP
DT33063650 | White | Valve | 109-1316-006 | Char-Lynn | MUCH FASTER SPEED, 49 RPM TO 215 RPM @30 GPM & 1500 PSI
DT66062580 | White | Valve | 119-1031-003 | Char-Lynn | CLOSEST POSSIBLE, HAS BIGGER PORTS
HS03030140 | White | Valve | 101-1025-009 | Char-Lynn | -40 IS UNKNOWN, CROSS IS BASED ON W/O IT
HS040501 | White | Valve | 101-1018-009 | Char-Lynn
HS050100 | White | Valve | 101-1314-009 | Char-Lynn
HS06020604 | White | Valve | 101-1872-009 | Char-Lynn | CHARLYNN IS 7.3 CU IN. WHITE 6.8 CU IN
HS15040140 | White | Valve | 101-1039-009 | Char-Lynn | -40 IS UNKNOWN, CROSS IS BASED ON W/O IT
HS240101 | White | Valve | 101-1008-009 | Char-Lynn | CHARLYNN IS 22.9 CU IN WHITE IS 24 CU IN
RE07160600 | White | Valve | 104-1003-006 | Char-Lynn | WHITE IS 7 CU IN, CLOSEST CHARLYNN IS 7.97 PORTS ARE FURTHER BACK FROM MOUNTING FACE AND ARE NOT IN-LINE LIKE THE WHITE, BUT THEY ARE THE SAME SIZE
RE10080400 | White | Valve | 104-1626-006 | Char-Lynn | PORTS ARE IN DIFFERENT LOCATION FROM MOUNTING FACE, FURTHER BACK, WHITE IS RIGHT BEHIND FLANGE LIKE S MOTOR
RE12080400 | White | Valve | 104-1346-006 | Char-Lynn | 11.87 CU IN VERSUS 12.4 CU IN FOR WHITE, PORT LOCATION SLIGHTLY DIFFERENT
RE12080500 | White | Valve | 104-1415-006 | Char-Lynn | 11.87 CU IN VERSUS 12.4 CU IN FOR WHITE, PORT LOCATION SLIGHTLY DIFFERENT
RE16080500 | White | Valve | 104-1491-006 | Char-Lynn
RE16160300 | White | Valve | 104-1013-006 | Char-Lynn
RE16160600 | White | Valve | 104-1006-006 | Char-Lynn | WHITE WAS 15.8 CU IN, CHARLYNN IS 14.9. TORQUE PERFORMANCE IS SLIGHTLY LESS.
RE16180500 | White | Valve | 104-1491-006 | Char-Lynn | WHITE HAS 6 HOLE MAGNETO, WE OFFER 4 HOLE MAGNETO
RE18070300 | White | Valve | 105-1438-006 | Char-Lynn | PORTS ARE FURTHER BACK FROM MOUNTING FACE AND ARE NOT IN-LINE LIKE THE WHITE, BUT THEY ARE THE SAME SIZE
RE18080400 | White | Valve | 104-1401-006 | Char-Lynn
RE18080500 | White | Valve | 104-1406-006 | Char-Lynn
RE18091400 | White | Valve | 105-1028-006 | Char-Lynn | WHEEL MOUNT PILOT 4.25 DIA VERSUS 3.75 DIA FOR THE WHITE
RE18180200 | White | Valve | 104-1982-006 | Char-Lynn | WHITE HAS 6 HOLE MAGNETO, WE OFFER 4 HOLE MAGNETO
RE18180400 | White | Valve | 104-1401-006 | Char-Lynn | The 1840117001 Has The Same Mounting As The White, The 1041401006 Has The 4 Bolt Magneto Mount Instead Of 6 Hole
RE18180400 | White | Valve | 184-0117-001 | Char-Lynn | THE 1840117001 HAS THE SAME MOUNTING AS THE WHITE, THE 1041401006 HAS THE 4 BOLT MAGNETO MOUNT INSTEAD OF 6 HOLE
RE18180600 | White | Valve | 104-1565-006 | Char-Lynn | WHITE HAS 6 HOLE MAGNETO, WE OFFER 4 HOLE MAGNETO
RE2408030P | White | Valve | 104-1830-006 | Char-Lynn | WHITE P = PAC-NUT, SPECIAL NUT FOR THE SHAFT. CHARLYNN HAS ONLY ONE TYPE OF NUT.
RE240804 | White | Valve | 104-1445-006 | Char-Lynn
RE240805 | White | Valve | 104-1769-006 | Char-Lynn
RE24160600 | White | Valve | 104-1143-006 | Char-Lynn | PORTS ARE FURTHER BACK FROM MOUNTING FACE AND ARE NOT IN-LINE LIKE THE WHITE, BUT THEY ARE THE SAME SIZE
RE24180400 | White | Valve | 104-1445-006 | Char-Lynn | CHARLYNN - 24.03, WHITE 22.8, WHITE 6 HOLE CHARLYNN 4 HOLE
RE24180600 | White | Valve | 104-1891-006 | Char-Lynn | CHARLYNN - 24.03, WHITE 22.8, WHITE 6 HOLE CHARLYNN 4 HOLE
RE32080300 | White | Valve | 104-3407-006 | Char-Lynn
RE32080400 | White | Valve | 104-1397-006 | Char-Lynn
RE32080410 | White | Valve | 104-1397-006 | Char-Lynn
RE32080500 | White | Valve | 104-1591-006 | Char-Lynn
RS0302010 | White | Valve | 103-1570-012 | Char-Lynn | BLACK PAINT
RS0303010 | White | Valve | 103-1540-012 | Char-Lynn | BLACK PAINT
RS0304010 | White | Valve | 103-1034-012 | Char-Lynn
RS0304010F | White | Valve | 101-1701-009 | Char-Lynn
RS04040100 | White | Valve | 103-1034-012 | Char-Lynn
RS0404010F | White | Valve | 101-1298-009 | Char-Lynn
RS0434010 | White | Valve | 103-1034-012 | Char-Lynn | BLACK PAINT
RS05010100 | White | Valve | 103-1615-012 | Char-Lynn
RS05060600 | White | Valve | 103-1091-012 | Char-Lynn
RS0601010 | White | Valve | 103-1574-012 | Char-Lynn | 7.3 CU IN VS 6.8 FOR WHITE AND BLACK PAINT
RS060201 (200110F3110AAAAA) | White | Valve | 103-1571-012 | Char-Lynn | WHITE IS 6.8 CU IN, CHARLYNN IS 7.3
RS0604010F | White | Valve | 101-2054-009 | Char-Lynn
RS0606060 | White | Valve | 103-1559-012 | Char-Lynn
RS0634010 | White | Valve | 103-1538-012 | Char-Lynn | BLACK PAINT
RS0801010 | White | Valve | 103-1574-012 | Char-Lynn
RS08040100 | White | Valve | 103-1538-012 | Char-Lynn
RS10010100 | White | Valve | 103-1616-012 | Char-Lynn
RS1003010 | White | Valve | 103-1028-012 | Char-Lynn
RS10040100 | White | Valve | 103-1036-012 | Char-Lynn
RS10060600 | White | Valve | 103-1092-012 | Char-Lynn
RS120101 | White | Valve | 103-3072-012 | Char-Lynn | CHARLYNN 11.3 CU IN, WHITE 12.5 CU IN
RS12020100 | White | Valve | 103-3072-012 | Char-Lynn
RS12110100 | White | Valve | 103-1665-012 | Char-Lynn | WHITE HAS 6 BOLT MAGNETO MOUNT, CHARLYNN IS 4 BOLT MAGNETO, CHARLYNN 11.3 CU IN VS 12 CU IN WHITE
RS12140100 | White | Valve | 103-3032-012 | Char-Lynn | WHITE HAS 6 HOLE MAGNETO, WE OFFER 4 HOLE MAGNETO
RS14010100 | White | Valve | 103-1007-012 | Char-Lynn | WHITE IS 15.5 CU IN, CHARLYNN IS 18.2, OTHER OPTION IS 13.7, 103-1006-012
RS14040100 | White | Valve | 103-1038-012 | Char-Lynn | WHITE IS 15.5 CU IN, CHARLYNN IS 14.1 CU IN
RS1404211Z1 | White | Valve | 103-3058-012 | Char-Lynn | Z1 = SPEED SENSOR W/PACKARD CONNECTOR
RS18020100 | White | Valve | 103-1015-012 | Char-Lynn
RS18020600 | White | Valve | 103-1063-012 | Char-Lynn | BLACK PAINT
RS1803010 | White | Valve | 103-1031-012 | Char-Lynn
RS180401 | White | Valve | 103-1039-012 | Char-Lynn
RS180406 | White | Valve | 103-1087-012 | Char-Lynn
RS240101 | White | Valve | 103-1618-012 | Char-Lynn | Charlynn Disp. 22.6 Vs Whites 24.9, Shaft.12 Longer
RS2401060 (200400F3002AAAAA) | White | Valve | 103-1056-012 | Char-Lynn | CLOSEST DISPLACEMENT TO WHITE, 24.9 CU IN, CHARLYNN 22.6
RS24030100 | White | Valve | 103-1032-012 | Char-Lynn
RS24040100, (200400A1110AAAA) | White | Valve | 103-1040-012 | Char-Lynn | CHARLYNN DISP. 22.6 VS WHITES 24.9,
RS24060100 | White | Valve | 103-1048-012 | Char-Lynn